## Summary_modified
Database | ID | Title | Author | Published year | Doi | System boundary | Target chemical | Formula | Molecular weight | Density | CAS number | Functional unit | FunctionalUnit Quantity | FunctionalUnit Unit | FunctionalUnit Product | LCI inventory location | Page_number | LCI inventory pathway | Has recorded? | Note | Impact assessment method | Impact category
C-LCIKG | [1] | Carbon footprint evaluation of coal-to-methanol chain with the hierarchical attribution management and life cycle assessment | Qin et al. | 2016 | https://doi.org/10.1016/j.enconman.2016.07.005 | Cradle-to-gate | Methanol | CH₃OH | 32.04 g/mol | 0.792 g/cm³ | 67-56-1 | 1 tonne of methanol | 1 | t | Methanol | Not provided | / | / | / | / | IPCC AR4 | ['Global warming potential']
C-LCIKG | [2-1] | Comparative environmental assessment of methanol production technologies: A cradle-to-gate life cycle analysis | Liu et al. | 2024 | https://doi.org/10.1016/j.enconman.2024.118128 | Cradle-to-gate | Methanol | CH₃OH | 32.04 g/mol | 0.792 g/cm³ | 67-56-1 | 1 tonne of methanol | 1 | t | Methanol | Table 1. | 6 | Coal Gasification to MeOH (CGTM) | Yes | The inventory table includes coal mining and processing, synthetic gas production, and methanol production. Only record methanol production. | CML2001, Eco-indicator 99 | ['Global warming potential (GWP)', 'Abiotic depletion potential (ADP)', 'Eutrophication potential (EP)', 'Human toxicity potential (HTP)', 'Ozone depletion potential (ODP)', 'Photochemical oxidation potential (PCOP)', 'Freshwater aquatic ecotoxicity potential (FAETP)', 'Marine aquatic ecotoxicity potential (MAETP)', 'Terrestrial ecotoxicity potential (TETP)']
C-LCIKG | [2-2] | Comparative environmental assessment of methanol production technologies: A cradle-to-gate life cycle analysis | Liu et al. | 2024 | https://doi.org/10.1016/j.enconman.2024.118129 | Cradle-to-gate | Methanol | CH₃OH | 32.04 g/mol | 0.792 g/cm³ | 67-56-1 | 1 tonne of methanol | 1 | t | Methanol | Table 2. | 7 | Coal Coking to MeOH (COTM) | Yes | The inventory table includes coal mining and processing, coke production, and methanol production. Only record methanol production. | CML2001, Eco-indicator 99 | ['Global warming potential (GWP)', 'Abiotic depletion potential (ADP)', 'Eutrophication potential (EP)', 'Human toxicity potential (HTP)', 'Ozone depletion potential (ODP)', 'Photochemical oxidation potential (PCOP)', 'Freshwater aquatic ecotoxicity potential (FAETP)', 'Marine aquatic ecotoxicity potential (MAETP)', 'Terrestrial ecotoxicity potential (TETP)']
C-LCIKG | [2-3] | Comparative environmental assessment of methanol production technologies: A cradle-to-gate life cycle analysis | Liu et al. | 2024 | https://doi.org/10.1016/j.enconman.2024.118130 | Cradle-to-gate | Methanol | CH₃OH | 32.04 g/mol | 0.792 g/cm³ | 67-56-1 | 1 tonne of methanol | 1 | t | Methanol | Table 3. | 7 | Natural Gas to MeOH (NGTM) | Yes | The inventory table includes natural gas processing and methanol production. Only record methanol production. | CML2001, Eco-indicator 99 | ['Global warming potential (GWP)', 'Abiotic depletion potential (ADP)', 'Eutrophication potential (EP)', 'Human toxicity potential (HTP)', 'Ozone depletion potential (ODP)', 'Photochemical oxidation potential (PCOP)', 'Freshwater aquatic ecotoxicity potential (FAETP)', 'Marine aquatic ecotoxicity potential (MAETP)', 'Terrestrial ecotoxicity potential (TETP)']
C-LCIKG | [2-4] | Comparative environmental assessment of methanol production technologies: A cradle-to-gate life cycle analysis | Liu et al. | 2024 | https://doi.org/10.1016/j.enconman.2024.118131 | Cradle-to-gate | Methanol | CH₃OH | 32.04 g/mol | 0.792 g/cm³ | 67-56-1 | 1 tonne of methanol | 1 | t | Methanol | Table 4. | 7 | Biomass to MeOH (BOTM) | Yes | The inventory table includes biomass processing, biomass gasification, and methanol production. Only record methanol production. | CML2001, Eco-indicator 99 | ['Global warming potential (GWP)', 'Abiotic depletion potential (ADP)', 'Eutrophication potential (EP)', 'Human toxicity potential (HTP)', 'Ozone depletion potential (ODP)', 'Photochemical oxidation potential (PCOP)', 'Freshwater aquatic ecotoxicity potential (FAETP)', 'Marine aquatic ecotoxicity potential (MAETP)', 'Terrestrial ecotoxicity potential (TETP)']
C-LCIKG | [2-5] | Comparative environmental assessment of methanol production technologies: A cradle-to-gate life cycle analysis | Liu et al. | 2024 | https://doi.org/10.1016/j.enconman.2024.118132 | Cradle-to-gate | Methanol | CH₃OH | 32.04 g/mol | 0.792 g/cm³ | 67-56-1 | 1 tonne of methanol | 1 | t | Methanol | Table 5. | 7 | CO2 Capture to MeOH (CCTM) | Yes | The inventory table includes water electrolysis and CO2 hydrogenation to methanol. Only record CO2 hydrogenation to methanol. | CML2001, Eco-indicator 99 | ['Global warming potential (GWP)', 'Abiotic depletion potential (ADP)', 'Eutrophication potential (EP)', 'Human toxicity potential (HTP)', 'Ozone depletion potential (ODP)', 'Photochemical oxidation potential (PCOP)', 'Freshwater aquatic ecotoxicity potential (FAETP)', 'Marine aquatic ecotoxicity potential (MAETP)', 'Terrestrial ecotoxicity potential (TETP)']
C-LCIKG | [3] | Greenhouse gas emissions of rice straw-to-methanol chain in Southern Brazil | Silva et al. | 2021 | https://doi.org/10.1016/j.jece.2021.105202 | Cradle-to-gate | Methanol | CH₃OH | 32.04 g/mol | 0.792 g/cm³ | 67-56-1 | 1 kg of methanol | 1 | kg | Methanol | Table 3. | 7 | Rice straw-based pathway | Yes | The inventory table includes rice standard cultivation, rice straw route, and methanol production. Only record methanol production. | IPCC | ['Global warming']
C-LCIKG | [4] | Life-cycle assessment for coal-based methanol production in China | Li et al. | 2018 | https://doi.org/10.1016/j.jclepro.2018.04.051 | Cradle-to-gate | Methanol | CH₃OH | 32.04 g/mol | 0.792 g/cm³ | 67-56-1 | 1 tonne of methanol | 1 | t | Methanol | Table 3. | 6 | Coal gasification and coal coking pathway. | No. Cannot extract (complex table). | / | CML 2001, Eco-indicator 99 | ['Abiotic depletion potential (ADP)', 'Acidification potential (AP)', 'Eutrophication potential (EP)', 'Freshwater aquatic eco-toxicity potential (FAETP)', 'Terrestrial eco-toxicity potential (TETP)', 'Global warming potential (GWP)', 'Ozone layer depletion potential (ODP)', 'Photochemical ozone creation potential (POCP)', 'Ecosystem quality (EQ)']
C-LCIKG | [5-1] | Innovative alternatives to methanol manufacture: Carbon footprint assessment | Rumayor et al. | 2019 | https://doi.org/10.1016/j.jclepro.2019.03.015 | Cradle-to-gate | Methanol | CH₃OH | 32.04 g/mol | 0.792 g/cm³ | 67-56-1 | 1 kg of metahnol | 1 | kg | Methanol | Table S1. | 3 | Conventional natural gas-based pathway (ACONV) | Yes | No separated activity. Extract the entire table | Not mentioned | ['Carbon footprint (CF)']
C-LCIKG | [5-2] | Innovative alternatives to methanol manufacture: Carbon footprint assessment | Rumayor et al. | 2019 | https://doi.org/10.1016/j.jclepro.2019.03.015 | Cradle-to-gate | Methanol | CH₃OH | 32.04 g/mol | 0.792 g/cm³ | 67-56-1 | 1 kg of metahnol | 1 | kg | Methanol | Table S1. | 3 | Direct hydrogenation of CO2 pathway (ADH) | Yes | No separated activity. Extract the entire table | Not mentioned | ['Carbon footprint (CF)']
C-LCIKG | [5-3] | Innovative alternatives to methanol manufacture: Carbon footprint assessment | Rumayor et al. | 2019 | https://doi.org/10.1016/j.jclepro.2019.03.015 | Cradle-to-gate | Methanol | CH₃OH | 32.04 g/mol | 0.792 g/cm³ | 67-56-1 | 1 kg of metahnol | 1 | kg | Methanol | Table S1. | 3 | Electrochemical reduction of CO2 pathway (AER) | Yes | No separated activity. Extract the entire table | Not mentioned | ['Carbon footprint (CF)']
C-LCIKG | [6-1] | Olive pomace versus natural gas for methanol production: a life cycle assessment | Puig-Gamero et al. | 2021 | https://doi.org/10.1007/s11356-021-12710-6 | Cradle-to-gate | Methanol | CH₃OH | 32.04 g/mol | 0.792 g/cm³ | 67-56-1 | 1 kg of methanol | 1 | kg | Methanol | Table 8. | 7 | Olive pomace gasification pathway | Yes. | The inventory table includes olive pomace gasification, syngas cleaning, and methanol synthesis. Only record methanol synthesis. | ReCiPe 2008 | ['Global warming potential (GWP)', 'Human toxicity', 'Ozone depletion potential (ODP)', 'Marine eutrophication potential (MEP)', 'Water consumption potential (WCP)']
C-LCIKG | [6-2] | Olive pomace versus natural gas for methanol production: a life cycle assessment | Puig-Gamero et al. | 2021 | https://doi.org/10.1007/s11356-021-12710-7 | Cradle-to-gate | Methanol | CH₃OH | 32.04 g/mol | 0.792 g/cm³ | 67-56-1 | 1 kg of methanol | 1 | kg | Methanol | Table 12. | 12 | Natural gas pathway | Yes. | The inventory table includes natural gas reforming, syngas cleaning, and methanol synthesis. Only record methanol synthesis. | ReCiPe 2008 | ['Global warming potential (GWP)', 'Human toxicity', 'Ozone depletion potential (ODP)', 'Marine eutrophication potential (MEP)', 'Water consumption potential (WCP)']
C-LCIKG | [7] | Energy consumption and greenhouse gas emissions of shale gas chemical looping reforming process integrated with coal gasification for methanol production | Xiang et al. | 2021 | https://doi.org/10.1016/j.applthermaleng.2021.116990 | Cradle-to-gate | Methanol | CH₃OH | 32.04 g/mol | 0.792 g/cm³ | 67-56-1 | 1 tonne methanol | 1 | t | Methanol | Not provided | / | / | / | / | CML2001-2016 | ['Abiotic depletion potential (ADP)', 'Global warming potential (GWP)', 'Acidification potential (AP)', 'Eutrophication potential (EP)', 'Photochemical ozone creation potential (POCP)']
C-LCIKG | [8-1] | Bridge to zero-emission: Life cycle assessment of CO2-methanol conversion process and energy optimization | Ryoo et al. | 2021 | https://doi.org/10.1016/j.energy.2021.120626 | Cradle-to-gate | Methanol | CH₃OH | 32.04 g/mol | 0.792 g/cm³ | 67-56-1 | 1 kg of methanol | 1 | kg | Methanol | Table 1. | 5 | Photocatalytic conversion pathway | Yes. | No separated activity. Extract the entire table | ReCiPe 2016 (H) ver. 1.03 | ['Global warming potential (GWP)', 'Other environmental impacts listed in Table 4 (not specified in the provided context)']
C-LCIKG | [8-2] | Bridge to zero-emission: Life cycle assessment of CO2-methanol conversion process and energy optimization | Ryoo et al. | 2021 | https://doi.org/10.1016/j.energy.2021.120627 | Cradle-to-gate | Methanol | CH₃OH | 32.04 g/mol | 0.792 g/cm³ | 67-56-1 | 1 kg of methanol | 1 | kg | Methanol | Table 1. | 5 | Hydrogenation conversion pathway | Yes. | No separated activity. Extract the entire table | ReCiPe 2016 (H) ver. 1.03 | ['Global warming potential (GWP)', 'Other environmental impacts listed in Table 4 (not specified in the provided context)']
C-LCIKG | [9] | Life Cycle Assessment of Carbon Dioxide-Based Production of Methane and Methanol and Derived Polymers | Hoppe et al. | 2017 | https://doi.org/10.1111/jiec.12583 | Cradle-to-gate | Methanol | CH₃OH | 32.04 g/mol | 0.792 g/cm³ | 67-56-1 | 1 kg of methanol | 1 | kg | Methanol | Not provided | / | / | / | / | Not mentioned | ['Global warming potential', 'Acidification', 'Eutrophication']
C-LCIKG | [10-1] | Comprehensive analysis of environmental impacts and energy consumption of biomass-to-methanol and coal-to-methanol via life cycle assessment | Liu et al. | 2020 | https://doi.org/10.1016/j.energy.2020.117961 | Cradle-to-grave | Methanol | CH₃OH | 32.04 g/mol | 0.792 g/cm³ | 67-56-1 | 79 tonne of methanol | 79 | t | Methanol | Table 4. | 6 | Coal-to-methanol (CTM) pathway | Yes. | The inventory table includes coal mining/straw production and processing, Pretreatment, WGS+AGR, and methanol synthesis and purification. Only record methanol synthesis and purification. Fill syngas as the input flow. | CML2001 | ['Global Warming Potential (GWP)', 'Acidification Potential (AP)', 'Human Toxicity Potential (HTP)']
C-LCIKG | [10-2] | Comprehensive analysis of environmental impacts and energy consumption of biomass-to-methanol and coal-to-methanol via life cycle assessment | Liu et al. | 2020 | https://doi.org/10.1016/j.energy.2020.117962 | Cradle-to-grave | Methanol | CH₃OH | 32.04 g/mol | 0.792 g/cm³ | 67-56-1 | 79 tonne of methanol | 79 | t | Methanol | Table 4. | 6 | Biomass-to-methanol (BTM) pathway | Yes. | The inventory table includes coal mining/straw production and processing, Pretreatment, WGS+AGR, and methanol synthesis and purification. Only record methanol synthesis and purification. Fill syngas as the input flow. | CML2001 | ['Global Warming Potential (GWP)', 'Acidification Potential (AP)', 'Human Toxicity Potential (HTP)']
C-LCIKG | [11] | Environmental life cycle assessment of methanol and electricity co-production system based on coal gasification technology | Śliwińska et al. | 2017 | https://doi.org/10.1016/j.scitotenv.2016.08.188 | Cradle-to-gate | Methanol | CH₃OH | 32.04 g/mol | 0.792 g/cm³ | 67-56-1 | 1 kg of methanol | 1 | kg | Methanol | Table 1. | 4 | Coal gasification pathway | Yes. | Multiple activities. The inventory table includes synthesis gas production, methanol production, methanol distillation, and electricity generation. Only record methanol production and distillation. | IPCC 2007 | ['Greenhouse gas emissions']
C-LCIKG | [12-1] | Unveiling environmental impacts of methanol production via electrocatalysis against conventional and thermochemical routes by life cycle assessment | Lin et al. | 2023 | https://doi.org/10.1016/j.susmat.2023.e00663 | Cradle-to-gate | Methanol | CH₃OH | 32.04 g/mol | 0.792 g/cm³ | 67-56-1 | 1 kg of methanol | 1 | kg | Methanol | Table S2. | 38048 | Conventional pathway (natural gas-based) | Yes. | The inventory table includes syngas generation, methanol synthesis and separation, and purification. Only record methanol synthesis, separation and purification and integrate them into a single table (no output of the Methanol synthesis and separation). Fill effluent gas as the input. | ReCiPe 2016 (H) V 1.03 | ['Global warming (GW)', 'Terrestrial ecotoxicity (TE)', 'Human non-carcinogenic toxicity (HNC)', 'Fossil scarcity (FS)', 'Human health', 'Ecosystems', 'Resources']
C-LCIKG | [12-2] | Unveiling environmental impacts of methanol production via electrocatalysis against conventional and thermochemical routes by life cycle assessment | Lin et al. | 2023 | https://doi.org/10.1016/j.susmat.2023.e00664 | Cradle-to-gate | Methanol | CH₃OH | 32.04 g/mol | 0.792 g/cm³ | 67-56-1 | 1 kg of methanol | 1 | kg | Methanol | Table S3. | 2024-05-04 | Thermochemical hydrogenation of CO2 pathway (with recycling) | Yes. | The inventory table includes CO2 capture, water electrolysis, methanol synthesis and separation, and purification. Only record methanol synthesis, separation and purification and integrate them into a single table (no output of the purification). | ReCiPe 2016 (H) V 1.03 | ['Global warming (GW)', 'Terrestrial ecotoxicity (TE)', 'Human non-carcinogenic toxicity (HNC)', 'Fossil scarcity (FS)', 'Human health', 'Ecosystems', 'Resources']
C-LCIKG | [12-3] | Unveiling environmental impacts of methanol production via electrocatalysis against conventional and thermochemical routes by life cycle assessment | Lin et al. | 2023 | https://doi.org/10.1016/j.susmat.2023.e00665 | Cradle-to-gate | Methanol | CH₃OH | 32.04 g/mol | 0.792 g/cm³ | 67-56-1 | 1 kg of methanol | 1 | kg | Methanol | Table S4. |  | Electrochemical CO2 reduction pathway (with recycling) | Yes. | The inventory table includes CO2 capture, methanol synthesis and separation, and purification. Only record methanol synthesis, separation and purification and integrate them into a single table. | ReCiPe 2016 (H) V 1.03 | ['Global warming (GW)', 'Terrestrial ecotoxicity (TE)', 'Human non-carcinogenic toxicity (HNC)', 'Fossil scarcity (FS)', 'Human health', 'Ecosystems', 'Resources']
C-LCIKG | [13] | Exploring biomass addition in methanol production: A life cycle analysis of efficiency and environmental impacts | Liu et al. | 2024 | https://doi.org/10.1016/j.jclepro.2024.143072 | Cradle-to-gate | Methanol | CH₃OH | 32.04 g/mol | 0.792 g/cm³ | 67-56-1 | 1 tonne of methanol | 1 | t | Methanol | Not provided | / | / | / | / | CML 2001, ReCiPe 2016 H | ['Abiotic resources depletion potential (ADP)', 'Acidification potential (AP)', 'Eutrophication potential (EP)', 'Global warming potential (GWP100)', 'Human toxicity potential (HTP)', 'Ozone layer depletion potential (ODP)', 'Photochemical ozone creation potential (POCP)', 'Freshwater aquatic ecosystems toxicity potential (FAETP)', 'Marine aquatic ecosystems toxicity potential (MAETP)', 'Terrestrial ecosystems toxicity potential (TETP)', 'Human health', 'Ecosystems', 'Resources']
C-LCIKG | [14] | Technoeconomic and Life Cycle Analysis of Synthetic Methanol Production from Hydrogen and Industrial Byproduct CO2 | Zang et al. | 2021 | https://doi.org/10.1021/acs.est.0c08237 | Cradle-to-gate | Methanol | CH₃OH | 32.04 g/mol | 0.792 g/cm³ | 67-56-1 | 1 MJ of methanol | 1 | MJ | Methanol | Not provided | / | / | / | / | GREET 2020 model | ['GHG emissions including CO2, CH4, and N2O combined with their global warming potentials of 1, 30, and 265, respectively']
C-LCIKG | [15] | Building an agent-based techno-economic assessment coupled with life cycle assessment of biomass to methanol supply chains | Nugroho et al. | 2021 | https://doi.org/10.1016/j.apenergy.2021.118449 | Cradle-to-gate | Methanol | CH₃OH | 32.04 g/mol | 0.792 g/cm³ | 67-56-1 | 1 tonne of methanol | 1 | t | Methanol | Not provided | / | / | / | / | Not mentioned | ['Carbon emissions']
C-LCIKG | [16] | Integrating life cycle assessment for design and optimization of methanol production from combining methane dry reforming and partial oxidation | Nguyen et al. | 2021 | https://doi.org/10.1016/j.jclepro.2021.125970 | Cradle-to-gate | Methanol | CH₃OH | 32.04 g/mol | 0.792 g/cm³ | 67-56-1 | 1 kg of methanol | 1 | kg | Methanol | Not provided | / | / | / | / | Not mentioned | ['GHG emissions (CO2 emissions equivalent)']
C-LCIKG | [17] | A techno-economic and life cycle assessment for the production of green methanol from CO2: catalyst and process bottlenecks | Cordero-Lanzac et al. | 2022 | https://doi.org/10.1016/j.jechem.2021.09.045 | Cradle-to-gate | Methanol | CH₃OH | 32.04 g/mol | 0.792 g/cm³ | 67-56-1 | 2.75E+08 kg methanol | 275000000 | kg | Methanol | Not provided | / | / | / | / | Not mentioned | ['Global warming potential (GWP)', 'Resource depletion - inorganics (RI)', 'Photochemical ozone formation (POF)', 'Acidification potential (AC)']
C-LCIKG | [18] | Alternative sustainable routes to methanol production: Techno-economic and environmental assessment | Scomazzon et al. | 2024 | https://doi.org/10.1016/j.jece.2024.112674 | Cradle-to-gate | Methanol | CH₃OH | 32.04 g/mol | 0.792 g/cm³ | 67-56-1 | 1 tonne of methanol | 1 | t | Methanol | Not provided | / | / | / | / | Not mentioned | ['Global Warming Potential (GWP), expressed in CO2-equivalents (CO2e)']
C-LCIKG | [19-1] | Life cycle assessment and economic analysis of methanol production from coke oven gas compared with coal and natural gas routes | Li et al. | 2018 | https://doi.org/10.1016/j.jclepro.2018.02.100 | Cradle-to-gate | Methanol | CH₃OH | 32.04 g/mol | 0.792 g/cm³ | 67-56-1 | 1 tonne of methanol | 1 | t | Methanol | Table 2. | 6 | Coke oven gas (COG)-based pathway | Yes. | No separated activity. Extract the entire table | CML 2001 | ['Abiotic depletion (ADP fossil)', 'Acidification potential (AP)', 'Eutrophication potential (EP)', 'Global warming potential (GWP 100 years)', 'Human toxicity potential (HTP inf.)', 'Photochemical ozone creation potential (POCP)']
C-LCIKG | [19-2] | Life cycle assessment and economic analysis of methanol production from coke oven gas compared with coal and natural gas routes | Li et al. | 2018 | https://doi.org/10.1016/j.jclepro.2018.02.101 | Cradle-to-gate | Methanol | CH₃OH | 32.04 g/mol | 0.792 g/cm³ | 67-56-1 | 1 tonne of methanol | 1 | t | Methanol | Table 3. | 6 | Coal-based pathway | Yes. | No separated activity. Extract the entire table | CML 2001 | ['Abiotic depletion (ADP fossil)', 'Acidification potential (AP)', 'Eutrophication potential (EP)', 'Global warming potential (GWP 100 years)', 'Human toxicity potential (HTP inf.)', 'Photochemical ozone creation potential (POCP)']
C-LCIKG | [19-3] | Life cycle assessment and economic analysis of methanol production from coke oven gas compared with coal and natural gas routes | Li et al. | 2018 | https://doi.org/10.1016/j.jclepro.2018.02.102 | Cradle-to-gate | Methanol | CH₃OH | 32.04 g/mol | 0.792 g/cm³ | 67-56-1 | 1 tonne of methanol | 1 | t | Methanol | Table 4. | 6 | Natural gas-based pathway | Yes. | No separated activity. Extract the entire table | CML 2001 | ['Abiotic depletion (ADP fossil)', 'Acidification potential (AP)', 'Eutrophication potential (EP)', 'Global warming potential (GWP 100 years)', 'Human toxicity potential (HTP inf.)', 'Photochemical ozone creation potential (POCP)']
C-LCIKG | [20-1] | LCA comparison analysis for two types of H2 carriers: Methanol and ammonia | Zhu et al. | 2022 | https://doi.org/10.1002/er.7947 | Cradle-to-grave | Methanol | CH₃OH | 32.04 g/mol | 0.792 g/cm³ | 67-56-1 | 1 tonne of methanol | 1 | t | Methanol | Table S7. | 4 | Coal-CH3OH technical pathway | Yes. | The inventory table includes coal pretreatment, synthetic gas production, and methanol synthesis and purification. Only record methanol synthesis and purification. | CML 2001 | ['Global warming potential', 'Acidification potential', 'Ozone depletion potential', 'Photochemical ozone creation potential', 'Eutrophication potential', 'Abiotic depletion potential']
C-LCIKG | [20-2] | LCA comparison analysis for two types of H2 carriers: Methanol and ammonia | Zhu et al. | 2022 | https://doi.org/10.1002/er.7948 | Cradle-to-grave | Methanol | CH₃OH | 32.04 g/mol | 0.792 g/cm³ | 67-56-1 | 1 tonne of methanol | 1 | t | Methanol | Table S8. | 5 | NG-CH3OH technical pathway | Yes. | No separated activity. Extract the entire table | CML 2001 | ['Global warming potential', 'Acidification potential', 'Ozone depletion potential', 'Photochemical ozone creation potential', 'Eutrophication potential', 'Abiotic depletion potential']
C-LCIKG | [20-3] | LCA comparison analysis for two types of H2 carriers: Methanol and ammonia | Zhu et al. | 2022 | https://doi.org/10.1002/er.7949 | Cradle-to-grave | Methanol | CH₃OH | 32.04 g/mol | 0.792 g/cm³ | 67-56-1 | 1 tonne of methanol | 1 | t | Methanol | Table S9. | 5 | PV/CCU-CH3OH technical pathway | Yes. | The inventory table includes hydrogen generation, and methanol synthesis and purification. Only record methanol synthesis and purification. | CML 2001 | ['Global warming potential', 'Acidification potential', 'Ozone depletion potential', 'Photochemical ozone creation potential', 'Eutrophication potential', 'Abiotic depletion potential']
C-LCIKG | [21-1] | Methanol Production from Solid Recovered Fuel and Lignite: Techno-Economic and Environmental Assessment | Rolfe et al. | 2022 | https://doi.org/10.1007/s12649-022-01757-2 | Cradle-to-gate | Methanol | CH₃OH | 32.04 g/mol | 0.792 g/cm³ | 67-56-1 | 1 kg of methanol | 1 | kg | Methanol | Table 7. | 16 | Solid Recovered Fuel and Lignite to methanol pathway (case1) | Yes. | The inventory table includes gasifier cold scrub, shift reaction, acid gas removal, and methanol synthesis. Only record methanol synthesis. Fill syngas as an input. | Not mentioned | ['Not mentioned']
C-LCIKG | [21-2] | Methanol Production from Solid Recovered Fuel and Lignite: Techno-Economic and Environmental Assessment | Rolfe et al. | 2022 | https://doi.org/10.1007/s12649-022-01757-2 | Cradle-to-gate | Methanol | CH₃OH | 32.04 g/mol | 0.792 g/cm³ | 67-56-1 | 1 kg of methanol | 1 | kg | Methanol | Table 8. | 16 | Solid Recovered Fuel and Lignite to methanol pathway (case2) | Yes. | The inventory table includes gasifier cold scrub, shift reaction, acid gas removal, and methanol synthesis. Only record methanol synthesis. Fill syngas as an input. | Not mentioned | ['Not mentioned']
C-LCIKG | [21-3] | Methanol Production from Solid Recovered Fuel and Lignite: Techno-Economic and Environmental Assessment | Rolfe et al. | 2022 | https://doi.org/10.1007/s12649-022-01757-2 | Cradle-to-gate | Methanol | CH₃OH | 32.04 g/mol | 0.792 g/cm³ | 67-56-1 | 1 kg of methanol | 1 | kg | Methanol | Table 9. | 17 | Solid Recovered Fuel and Lignite to methanol pathway (case3) | Yes. | The inventory table includes gasifier cold scrub, shift reaction, acid gas removal, and methanol synthesis. Only record methanol synthesis. Fill syngas as an input. | Not mentioned | ['Not mentioned']
C-LCIKG | [21-4] | Methanol Production from Solid Recovered Fuel and Lignite: Techno-Economic and Environmental Assessment | Rolfe et al. | 2022 | https://doi.org/10.1007/s12649-022-01757-2 | Cradle-to-gate | Methanol | CH₃OH | 32.04 g/mol | 0.792 g/cm³ | 67-56-1 | 1 kg of methanol | 1 | kg | Methanol | Table 10. | 17 | Natural gas to methanol pathway | Yes. | The inventory table includes reformer and methanol synthesis. Only record methanol synthesis. Fill syngas as an input. | Not mentioned | ['Not mentioned']
C-LCIKG | [22-1] | Transition into Net-Zero Carbon Community from Fossil Fuels: Life Cycle Assessment of Light-Driven CO2 Conversion to Methanol Using Graphitic Carbon Nitride | Ling et al. | 2023 | https://doi.org/10.1021/acssuschemeng.2c07375 | Cradle-to-gate | Methanol | CH₃OH | 32.04 g/mol | 0.792 g/cm³ | 67-56-1 | 1 kg of methanol | 1 | kg | Methanol | Table 2. | 4 | Photocatalytic pathway | Yes. | The inventory table includes pretreatment, reaction, and purification. Only record reaction and purification. | Not mentioned | ['Not mentioned']
C-LCIKG | [22-2] | Transition into Net-Zero Carbon Community from Fossil Fuels: Life Cycle Assessment of Light-Driven CO2 Conversion to Methanol Using Graphitic Carbon Nitride | Ling et al. | 2023 | https://doi.org/10.1021/acssuschemeng.2c07376 | Cradle-to-gate | Methanol | CH₃OH | 32.04 g/mol | 0.792 g/cm³ | 67-56-1 | 1 kg of methanol | 1 | kg | Methanol | Table 2. | 4 | Conventional pathway (steam methane reforming) | Yes. | The inventory table includes pretreatment, reaction, and purification. Only record reaction and purification. | Not mentioned | ['Not mentioned']
C-LCIKG | [23] | A Comprehensive Assessment of the Carbon Footprint of the Coal-to-Methanol Process Coupled with Carbon Capture-, Utilization-, and Storage-Enhanced Oil Recovery Technology | Li et al. | 2024 | https://doi.org/10.3390/su16093573 | Cradle-to-gate | Methanol | CH₃OH | 32.04 g/mol | 0.792 g/cm³ | 67-56-1 | 1 tonne of methanol | 1 | t | Methanol | Table 2. | 8 | Coal-to-methanol pathway | Yes. | No separated activity. Extract the entire table | Not mentioned | ['Not mentioned']
C-LCIKG | [24] | A LCA (life cycle assessment) of the methanol production from sugarcane bagasse | Reno et al. | 2011 | https://doi.org/10.1016/j.energy.2010.12.010 | Cradle-to-gate | Methanol | CH₃OH | 32.04 g/mol | 0.792 g/cm³ | 67-56-1 | 1 kg of methanol | 1 | kg | Methanol | Table 3 (input) & Table 4 (output). | 2024-07-06 | Sugarcane bagasse-based pathway | Yes. | The inventory table includes Sugarcane cultivation, harvesting and transportation, gasification, and Syngas conditioning +methanol synthesis. Only record Syngas conditioning+methanol synthesis. | CML 2001 | ['Abiotic resource depletion', 'Global warming', 'Ozone layer depletion', 'Human toxicity', 'Fresh water aquatic ecotoxicity', 'Marine aquatic ecotoxicity', 'Terrestrial ecotoxicity', 'Photochemical oxidation', 'Acidification', 'Eutrophication', 'Land competition']
C-LCIKG | [25] | Life Cycle Assessment of Bio-methanol Derived from Various Raw-materials | Galusnyak et al. | 2021 | https://doi.org/10.3303/CET2186112 | Cradle-to-gate | Methanol | CH₃OH | 32.04 g/mol | 0.792 g/cm³ | 67-56-1 | 1 tonne of methanol | 1 | t | Methanol | Not provided | / | / | / | / | ReCiPe | ['Global Warming Potential (GWP)', 'Freshwater Eutrophication Potential (FEP)', 'Ozone Depletion Potential (ODP)', 'Fossil Depletion Potential (FDP)', 'Freshwater Ecotoxicity Potential (FETP)', 'Human Toxicity Potential (HTP)', 'Metal Depletion Potential (MDP)', 'Photochemical Oxidant Formation Potential (POFP)', 'Terrestrial Ecotoxicity Potential (TETP)']
C-LCIKG | [26] | From Secondary Biomass to Bio-Methanol through CONVERGE Technology: An Environmental Analysis | Galusnyak et al. | 2023 | https://doi.org/10.3390/en16062726 | Cradle-to-gate | Methanol | CH₃OH | 32.04 g/mol | 0.792 g/cm³ | 67-56-1 | 1 tonne of methanol | 1 | t | Methanol | Not provided | / | / | / | / | ReCiPe | ['Climate change/Global Warming Potential (GWP)', 'Freshwater Eutrophication Potential (FEP)', 'Ozone Depletion Potential (ODP)', 'Fossil fuel Depletion Potential (FDP)', 'Freshwater Ecotoxicity Potential (FETP)', 'Human Toxicity Potential (HTP)', 'Mineral Depletion Potential (MDP)', 'Photochemical Oxidant Formation Potential (POFP)', 'Terrestrial Ecotoxicity Potential (TETP)']
C-LCIKG | [27] | Techno-economic and environmental assessments for sustainable bio-methanol production as landfill gas valorization | Choe et al. | 2022 | https://doi.org/10.1016/j.wasman.2022.06.040 | Cradle-to-gate | Methanol | CH₃OH | 32.04 g/mol | 0.792 g/cm³ | 67-56-1 | 1 kg of methanol | 1 | kg | Methanol | Not provided | / | / | / | / | Not mentioned | ['Global warming form (kg CO2-eq kg MeOH-1)']
C-LCIKG | [28] | Formic acid production through electrochemical reduction of CO2: A life cycle assessment | Banu et al. | 2023 | https://doi.org/10.1016/j.ecmx.2023.100441 | Cradle-to-gate | Formic acid | HCOOH | 46.03 g/mol | 1.22 g/cm³ | 64-18-6 | 1 kg of formic acid | 1 | kg | formic acid | Table 3. | 4 | CO2 electrochemical reduction pathway (Normalized) | Yes. | Extract the entire table. Fill formic acid as an output. | ReCiPe 1.08 midpoint indicator | ['Climate change', 'Terrestrial acidification', 'Freshwater eutrophication', 'Ozone depletion', 'Water depletion']
C-LCIKG | [29-1] | Electrochemical production of formic acid from carbon dioxide: A life cycle assessment study | Kang et al. | 2021 | https://doi.org/10.1016/j.jece.2021.106130 | Cradle-to-gate | Formic acid | HCOOH | 46.03 g/mol | 1.22 g/cm³ | 64-18-6 | 1 kg of formic acid | 1 | kg | formic acid | Table S2. | 3 | Electrochemical (CO2-to-FA) based pathway | Yes. | Extract the entire table. | ReCiPe 2008 midpoint (hierarchist perspective) | ['Climate change', 'Ozone depletion', 'Terrestrial acidification', 'Freshwater eutrophication', 'Marine eutrophication', 'Human toxicity', 'Photochemical oxidant formation', 'Particulate matter formation', 'Terrestrial ecotoxicity', 'Freshwater ecotoxicity', 'Marine ecotoxicity', 'Ionizing radiation', 'Agricultural land occupation', 'Urban land occupation', 'Natural land transformation', 'Water depletion', 'Metal depletion', 'Fossil resource depletion']
C-LCIKG | [29-2] | Electrochemical production of formic acid from carbon dioxide: A life cycle assessment study | Kang et al. | 2021 | https://doi.org/10.1016/j.jece.2021.106130 | Cradle-to-gate | Formic acid | HCOOH | 46.03 g/mol | 1.22 g/cm³ | 64-18-6 | 1 kg of formic acid | 1 | kg | formic acid | Table S3. | 3 | Conventional (CO-to-FA) based pathway | Yes. | Extract the entire table. | ReCiPe 2008 midpoint (hierarchist perspective) | ['Climate change', 'Ozone depletion', 'Terrestrial acidification', 'Freshwater eutrophication', 'Marine eutrophication', 'Human toxicity', 'Photochemical oxidant formation', 'Particulate matter formation', 'Terrestrial ecotoxicity', 'Freshwater ecotoxicity', 'Marine ecotoxicity', 'Ionizing radiation', 'Agricultural land occupation', 'Urban land occupation', 'Natural land transformation', 'Water depletion', 'Metal depletion', 'Fossil resource depletion']
C-LCIKG | [30-1] | From Laboratory to Industrial Scale: A Prospective LCA for Electrochemical Reduction of CO2 to Formic Acid | Thonemann & Schulte | 2019 | https://doi.org/10.1021/acs.est.9b02944 | Cradle-to-gate | Formic acid | HCOOH | 46.03 g/mol | 1.22 g/cm³ | 64-18-6 | 1 kg of formic acid | 1 | kg | formic acid | Table 1. | 5 | CO2 electrochemical reduction pathway (lab-scale) | Yes. | No separated activity. Fill formic acid as an input. | ILCD 1.0.8 (2016) | ['Climate change', 'acidification', 'ecotoxicity', 'eutrophication (freshwater, marine, and terrestrial)', 'ionizing radiation (ecosystem quality and human health)', 'human toxicity (carcinogenic and non-carcinogenic effects)', 'ozone depletion', 'photochemical ozone formation', 'particulate matter', 'land use', 'resource depletion']
C-LCIKG | [30-2] | From Laboratory to Industrial Scale: A Prospective LCA for Electrochemical Reduction of CO2 to Formic Acid | Thonemann & Schulte | 2019 | https://doi.org/10.1021/acs.est.9b02944 | Cradle-to-gate | Formic acid | HCOOH | 46.03 g/mol | 1.22 g/cm³ | 64-18-6 | 1 kg of formic acid | 1 | kg | formic acid | Table 1. | 5 | CO2 electrochemical reduction pathway (best case) | Yes. | No separated activity. Fill formic acid as an input. | ILCD 1.0.8 (2016) | ['Climate change', 'acidification', 'ecotoxicity', 'eutrophication (freshwater, marine, and terrestrial)', 'ionizing radiation (ecosystem quality and human health)', 'human toxicity (carcinogenic and non-carcinogenic effects)', 'ozone depletion', 'photochemical ozone formation', 'particulate matter', 'land use', 'resource depletion']
C-LCIKG | [31-1] | System-level analysis and life cycle assessment of CO2 and fossil-based formic acid strategies | Ahn et al. | 2019 | https://doi.org/10.1039/C9GC01280J | Cradle-to-gate | Formic acid | HCOOH | 46.03 g/mol | 1.22 g/cm³ | 64-18-6 | 1 kg of formic acid | 1 | kg | formic acid | Table 1. | 5 | Carbon capture and utilization (CCU) pathway | Yes. | Extract the entire table. | ReCiPe 1.13 Hierarchist | ['Climate change', 'Ozone depletion', 'Terrestrial acidification', 'Freshwater eutrophication', 'Marine eutrophication', 'Human toxicity', 'Photochemical oxidant formation', 'Particulate matter formation', 'Terrestrial ecotoxicity', 'Freshwater ecotoxicity', 'Marine ecotoxicity', 'Ionizing radiation', 'Agricultural land occupation', 'Urban land occupation', 'Natural land transformation', 'Water depletion', 'Metal depletion', 'Fossil resource depletion']
C-LCIKG | [31-2] | System-level analysis and life cycle assessment of CO2 and fossil-based formic acid strategies | Ahn et al. | 2019 | https://doi.org/10.1039/C9GC01280J | Cradle-to-gate | Formic acid | HCOOH | 46.03 g/mol | 1.22 g/cm³ | 64-18-6 | 1 kg of formic acid | 1 | kg | formic acid | Table 1. | 5 | Conventional fossil-based pathway | Yes. | Extract the entire table. | ReCiPe 1.13 Hierarchist | ['Climate change', 'Ozone depletion', 'Terrestrial acidification', 'Freshwater eutrophication', 'Marine eutrophication', 'Human toxicity', 'Photochemical oxidant formation', 'Particulate matter formation', 'Terrestrial ecotoxicity', 'Freshwater ecotoxicity', 'Marine ecotoxicity', 'Ionizing radiation', 'Agricultural land occupation', 'Urban land occupation', 'Natural land transformation', 'Water depletion', 'Metal depletion', 'Fossil resource depletion']
C-LCIKG | [32-1] | Environmental assessment of thermo-chemical processes for bio-ethylene production in comparison with bio-chemical and fossil-based ethylene | Alonso-FariÃ±as et al. | 2018 | https://doi.org/10.1016/j.jclepro.2018.08.147 | Cradle-to-gate | Ethylene | C₂H₄ | 28.05 g/mol | 0.001178 g/cm³ | 74-85-1 | 1 t of ethylene | 1 | t | Ethylene | Table 2. | 8 | Direct ethanol dehydration | Yes. | Extract the entire table. | Not mentioned | ['Abiotic depletion potential of fossil resources (ADP fossil)', 'Global warming potential (GWP)', 'Ozone layer depletion potential (ODP)', 'Human toxicity potential (HTP)', 'Freshwater aquatic ecotoxicity potential (FAETP)', 'Marine aquatic ecotoxicity potential (MAETP)', 'Terrestrial ecotoxicity potential (TETP)', 'Photochemical oxidants creation potential (POCP)', 'Acidification potential (AP)', 'Eutrophication potential (EP)']
C-LCIKG | [32-2] | Environmental assessment of thermo-chemical processes for bio-ethylene production in comparison with bio-chemical and fossil-based ethylene | Alonso-FariÃ±as et al. | 2018 | https://doi.org/10.1016/j.jclepro.2018.08.147 | Cradle-to-gate | Ethylene | C₂H₄ | 28.05 g/mol | 0.001178 g/cm³ | 74-85-1 | 1 t of ethylene | 1 | t | Ethylene | Table 2. | 8 | Indirect ethanol dehydration | Yes. | Extract the entire table. | Not mentioned | ['Abiotic depletion potential of fossil resources (ADP fossil)', 'Global warming potential (GWP)', 'Ozone layer depletion potential (ODP)', 'Human toxicity potential (HTP)', 'Freshwater aquatic ecotoxicity potential (FAETP)', 'Marine aquatic ecotoxicity potential (MAETP)', 'Terrestrial ecotoxicity potential (TETP)', 'Photochemical oxidants creation potential (POCP)', 'Acidification potential (AP)', 'Eutrophication potential (EP)']
C-LCIKG | [32-3] | Environmental assessment of thermo-chemical processes for bio-ethylene production in comparison with bio-chemical and fossil-based ethylene | Alonso-FariÃ±as et al. | 2018 | https://doi.org/10.1016/j.jclepro.2018.08.147 | Cradle-to-gate | Ethylene | C₂H₄ | 28.05 g/mol | 0.001178 g/cm³ | 74-85-1 | 1 t of ethylene | 1 | t | Ethylene | Table 2. | 8 | Dimethyl ether to olefins | Yes. | Extract the entire table. | Not mentioned | ['Abiotic depletion potential of fossil resources (ADP fossil)', 'Global warming potential (GWP)', 'Ozone layer depletion potential (ODP)', 'Human toxicity potential (HTP)', 'Freshwater aquatic ecotoxicity potential (FAETP)', 'Marine aquatic ecotoxicity potential (MAETP)', 'Terrestrial ecotoxicity potential (TETP)', 'Photochemical oxidants creation potential (POCP)', 'Acidification potential (AP)', 'Eutrophication potential (EP)']
C-LCIKG | [33] | Life cycle assessment of corn- and cassava-based ethylene production | Hong et al. | 2014 | https://doi.org/10.1016/j.biombioe.2014.05.014 | Cradle-to-gate | Ethylene | C₂H₄ | 28.05 g/mol | 0.001178 g/cm³ | 74-85-1 | 1 t of ethylene | 1 | t | Ethylene | Not provided | / | / | / | / | IMPACT2002+, ReCiPe | ['Carcinogens', 'Non-carcinogens', 'Respiratory inorganics', 'Ionizing radiation', 'Ozone layer depletion', 'Respiratory organics', 'Aquatic ecotoxicity', 'Terrestrial ecotoxicity', 'Terrestrial acidification/nutrification', 'Land occupation', 'Aquatic acidification', 'Aquatic eutrophication', 'Global warming', 'Non-renewable energy', 'Mineral extraction', 'Human health', 'Ecosystem quality', 'Climate change', 'Resources depletion', 'Photochemical oxidant formation', 'Particulate matter formation', 'Terrestrial acidification', 'Freshwater eutrophication', 'Marine eutrophication', 'Freshwater ecotoxicity', 'Marine ecotoxicity', 'Agricultural land occupation', 'Urban land occupation', 'Natural land transformation', 'Water depletion', 'Metal depletion', 'Fossil depletion']
C-LCIKG | [34] | Life cycle assessment of ethylene production from empty fruit bunch | Akmalina and Pawitra. | 2020 | https://doi.org/10.1002/apj.2436 | Cradle-to-gate | Ethylene | C₂H₄ | 28.05 g/mol | 0.001178 g/cm³ | 74-85-1 | 1 kg of ethylene | 1 | kg | Ethylene | Table 1. | 4 | Empty fruit bunch (EFB)-based pathway | Yes. | The inventory table includes pretreatment and saccharification, fermentation and ethanol purification, and ethylene production. Only ethylene production. | CML-impact assessment baseline | ['Global warming potential (GWP)', 'Ozone depletion potential', 'Photochemical oxidant creation potential', 'Acidification potential', 'Eutrophication potential']
C-LCIKG | [35] | Life cycle assessment of plasma-assisted ethylene production from rich-in-methane gas streams | Delikonstantis et al. | 2020 | https://doi.org/10.1039/C9SE00736A | Cradle-to-gate | Ethylene | C₂H₄ | 28.05 g/mol | 0.001178 g/cm³ | 74-85-1 | 1 kg of ethylene | 1 | kg | Ethylene | Not provided | / | / | / | / | Not mentioned | ['Not mentioned']
C-LCIKG | [36-1] | Comparative life cycle analysis on ethylene production from electrocatalytic reduction of carbon dioxide | Kim and Benavides. | 2024 | https://doi.org/10.1016/j.jclepro.2024.141348 | Cradle-to-gate | Ethylene | C₂H₄ | 28.05 g/mol | 0.001178 g/cm³ | 74-85-1 | 1 kg of ethylene | 1 | kg | Ethylene | Table 2. | 5 | CO2-to-ethylene (cascade conversion) | Yes. | Extract the entire table. | IPCC AR6 for GHG emissions | ['GHG emissions', 'Water consumption', 'Fossil-fuel consumption']
C-LCIKG | [36-2] | Comparative life cycle analysis on ethylene production from electrocatalytic reduction of carbon dioxide | Kim and Benavides. | 2024 | https://doi.org/10.1016/j.jclepro.2024.141348 | Cradle-to-gate | Ethylene | C₂H₄ | 28.05 g/mol | 0.001178 g/cm³ | 74-85-1 | 1 kg of ethylene | 1 | kg | Ethylene | Table 2. | 5 | CO2-to-ethylene (MEA single-step) | Yes. | Extract the entire table. | IPCC AR6 for GHG emissions | ['GHG emissions', 'Water consumption', 'Fossil-fuel consumption']
C-LCIKG | [36-3] | Comparative life cycle analysis on ethylene production from electrocatalytic reduction of carbon dioxide | Kim and Benavides. | 2024 | https://doi.org/10.1016/j.jclepro.2024.141348 | Cradle-to-gate | Ethylene | C₂H₄ | 28.05 g/mol | 0.001178 g/cm³ | 74-85-1 | 1 kg of ethylene | 1 | kg | Ethylene | Table 2. | 5 | CO2-to-ethylene (Alkaline single-step) | Yes. | Extract the entire table. | IPCC AR6 for GHG emissions | ['GHG emissions', 'Water consumption', 'Fossil-fuel consumption']
C-LCIKG | [37-1] | Manufacturing Ethylene from Wet Shale Gas and Biomass: Comparative Technoeconomic Analysis and Environmental Life Cycle Assessment | Yang et al. | 2018 | https://doi.org/10.1021/acs.iecr.7b03731 | Cradle-to-gate | Ethylene | C₂H₄ | 28.05 g/mol | 0.001178 g/cm³ | 74-85-1 | 1 kg of ethylene | 1 | kg | Ethylene | Table 1. | 8 | Shale-gas-based pathway | Yes. | The inventory table includes shale gas processing and ethylene production. Only ethylene production. | Not mentioned | ['GHG emissions']
C-LCIKG | [37-2] | Manufacturing Ethylene from Wet Shale Gas and Biomass: Comparative Technoeconomic Analysis and Environmental Life Cycle Assessment | Yang et al. | 2018 | https://doi.org/10.1021/acs.iecr.7b03731 | Cradle-to-gate | Ethylene | C₂H₄ | 28.05 g/mol | 0.001178 g/cm³ | 74-85-1 | 1 kg of ethylene | 1 | kg | Ethylene | Table 1. | 8 | Corn-stover-based pathway | Yes. | The inventory table includes bioethanol production and ethylene production. Only ethylene production. | Not mentioned | ['GHG emissions']
C-LCIKG | [37-3] | Manufacturing Ethylene from Wet Shale Gas and Biomass: Comparative Technoeconomic Analysis and Environmental Life Cycle Assessment | Yang et al. | 2018 | https://doi.org/10.1021/acs.iecr.7b03731 | Cradle-to-gate | Ethylene | C₂H₄ | 28.05 g/mol | 0.001178 g/cm³ | 74-85-1 | 1 kg of ethylene | 1 | kg | Ethylene | Table 1. | 8 | Corn-grain-based pathway | Yes. | The inventory table includes bioethanol production and ethylene production. Only ethylene production. | Not mentioned | ['GHG emissions']
C-LCIKG | [38-1] | LCA of electrochemical reduction of CO2 to ethylene | Khoo et al. | 2020 | https://doi.org/10.1016/j.jcou.2020.101229 | Cradle-to-gate | Ethylene | C₂H₄ | 28.05 g/mol | 0.001178 g/cm³ | 74-85-1 | 1 g of ethylene | 1 | g | Ethylene | Table 1 | 3 | CO2 reduction reaction (RR) pathway (small-scale) | Yes. | Extract the entire table. | CML 2001 | ['Global warming potential (GWP)', 'Acidification potential (AP)', 'Eutrophication potential (EP)', 'Human toxicity potential (HTP)']
C-LCIKG | [38-2] | LCA of electrochemical reduction of CO2 to ethylene | Khoo et al. | 2020 | https://doi.org/10.1016/j.jcou.2020.101230 | Cradle-to-gate | Ethylene | C₂H₄ | 28.05 g/mol | 0.001178 g/cm³ | 74-85-1 | 1 t of ethylene | 1 | t | Ethylene | Table 2. | 4 | CO2 reduction reaction (RR) pathway (large-scale) | Yes. | Extract the entire table. | CML 2001 | ['Global warming potential (GWP)', 'Acidification potential (AP)', 'Eutrophication potential (EP)', 'Human toxicity potential (HTP)']
C-LCIKG | [39-1] | Life cycle assessment of biomass-based ethylene production in Sweden - is gasification or fermentation the environmentally preferable route? | Liptow et al. | 2015 | 10.1007/s11367-015-0855-1 | Cradle-to-gate | Ethylene | C₂H₄ | 28.05 g/mol | 0.001178 g/cm³ | 74-85-1 | 500,00 t of ethylene | 500,00 | t | Ethylene | Table S4. | 8 | Methanol-to-olefin (MTO) pathway | Yes. | Extract the entire table. | Not mentioned | ['Global warming (GWP)', 'Acidification (ACP)', 'Eutrophication (EP)', 'Photochemical ozone creation (POCP)']
C-LCIKG | [39-2] | Life cycle assessment of biomass-based ethylene production in Sweden - is gasification or fermentation the environmentally preferable route? | Liptow et al. | 2015 | 10.1007/s11367-015-0855-1 | Cradle-to-gate | Ethylene | C₂H₄ | 28.05 g/mol | 0.001178 g/cm³ | 74-85-1 | 500,00 t of ethylene | 500,00 | t | Ethylene | Table S6. | 12 | Sugarcane fermentation pathway | Yes. | Extract the entire table. | Not mentioned | ['Global warming (GWP)', 'Acidification (ACP)', 'Eutrophication (EP)', 'Photochemical ozone creation (POCP)']
C-LCIKG | [39-3] | Life cycle assessment of biomass-based ethylene production in Sweden - is gasification or fermentation the environmentally preferable route? | Liptow et al. | 2015 | 10.1007/s11367-015-0855-1 | Cradle-to-gate | Ethylene | C₂H₄ | 28.05 g/mol | 0.001178 g/cm³ | 74-85-1 | 500,00 t of ethylene | 500,00 | t | Ethylene | Table S8. | 16 | Wood Fermentation pathway | Yes. | Extract the entire table. | Not mentioned | ['Global warming (GWP)', 'Acidification (ACP)', 'Eutrophication (EP)', 'Photochemical ozone creation (POCP)']
C-LCIKG | [40-1] | Unpacking bio-based alternatives to ethylene production in Brazil, Europe, and the United States: A comparative life cycle assessment | Zanon-Zotin et al. | 2023 | https://doi.org/10.1016/j.jclepro.2023.139376 | Cradle-to-gate | Ethylene | C₂H₄ | 28.05 g/mol | 0.001178 g/cm³ | 74-85-1 | 1 kg of ethylene | 1 | kg | Ethylene | Table S5. | 12 | (Liquefied petroleum gas) LPG steam cracking | Yes. | Extract the entire table. Fill LPG as an input flow. | IPCC (GWP 100) | ['Climate change']
C-LCIKG | [40-2] | Unpacking bio-based alternatives to ethylene production in Brazil, Europe, and the United States: A comparative life cycle assessment | Zanon-Zotin et al. | 2023 | https://doi.org/10.1016/j.jclepro.2023.139376 | Cradle-to-gate | Ethylene | C₂H₄ | 28.05 g/mol | 0.001178 g/cm³ | 74-85-1 | 1 kg of ethylene | 1 | kg | Ethylene | Table S5. | 12 | Naphtha steam cracking | Yes. | Extract the entire table. Fill naphtha as an input flow. | IPCC (GWP 100) | ['Climate change']
C-LCIKG | [40-3] | Unpacking bio-based alternatives to ethylene production in Brazil, Europe, and the United States: A comparative life cycle assessment | Zanon-Zotin et al. | 2023 | https://doi.org/10.1016/j.jclepro.2023.139376 | Cradle-to-gate | Ethylene | C₂H₄ | 28.05 g/mol | 0.001178 g/cm³ | 74-85-1 | 1 kg of ethylene | 1 | kg | Ethylene | Table S5. | 12 | Gasoil steam cracking | Yes. | Extract the entire table. Fill gasoil as an input flow. | IPCC (GWP 100) | ['Climate change']
C-LCIKG | [40-4] | Unpacking bio-based alternatives to ethylene production in Brazil, Europe, and the United States: A comparative life cycle assessment | Zanon-Zotin et al. | 2023 | https://doi.org/10.1016/j.jclepro.2023.139376 | Cradle-to-gate | Ethylene | C₂H₄ | 28.05 g/mol | 0.001178 g/cm³ | 74-85-1 | 1 kg of ethylene | 1 | kg | Ethylene | Table S5. | 12 | Ethanol dehydration | Yes. | Extract the entire table. Fill ethanol as an input flow. | IPCC (GWP 100) | ['Climate change']
C-LCIKG | [41] | Electrified steam cracking for a carbon neutral ethylene production process: Techno-economic analysis, life cycle assessment, and analytic hierarchy process | Gu et al. | 2022 | https://doi.org/10.1016/j.enconman.2022.116256 | Cradle-to-gate | Ethylene | C₂H₄ | 28.05 g/mol | 0.001178 g/cm³ | 74-85-1 | 1 kg of ethylene | 1 | kg | Ethylene | Not provided | / | / | / | / | GREET | ['CO2 emissions']
C-LCIKG | [42] | Environmental impacts of ethylene production from diverse feedstocks and energy sources | Ghanta et al. | 2014 | 10.1007/s13203-013-0029-7 | Cradle-to-gate | Ethylene | C₂H₄ | 28.05 g/mol | 0.001178 g/cm³ | 74-85-1 | 400,000 t of ethylene | 400000 | t | Ethylene | Not provided | / | / | / | / | TRACI | ['Acidification', 'Greenhouse gas emissions', 'Ecotoxicity', 'Human carcinogenic effects', 'Non-carcinogenic effects', 'Eutrophication']
C-LCIKG | [43] | Environmental sustainability assessment of an ethylene oxide production process through Cumulative Exergy Demand and ReCiPe | Ghannadzadeh & Meymivand | 2019 | https://doi.org/10.1007/s10098-019-01748-3 | Cradle-to-gate | Ethylene oxide | C₂H₄O | 44.05 g/mol | 0.882 g/cm³ | 75-21-8 | 1 kg of ethylene oxide | 1 | kg | Ethylene oxide | Table S1. | 2 | Fossil fuel-to-EO pathway | Yes. | Extract the entire table. | ReCiPe 2008, Cumulative Exergy Demand (CExD) | ['Ecosystems (ES)', 'Human Health (HH)', 'Resources (RES)', 'Climate Change (CC)', 'Freshwater Ecotoxicity (FE)', 'Marine Ecotoxicity (ME)', 'Terrestrial Acidification (TA)', 'Terrestrial Ecotoxicity (TE)', 'Ozone Depletion (OD)', 'Particulate Matter Formation (PMF)', 'Photochemical Oxidant Formation (POF)', 'Fossil Depletion (FD)']
C-LCIKG | [44-1] | Life cycle assessment of a novel electrocatalytic process for the production of bulk chemical ethylene oxide from biogenic CO2 | Rodin et al. | 2022 | https://doi.org/10.3389/frsus.2022.799389 | Cradle-to-gate | Ethylene oxide | C₂H₄O | 44.05 g/mol | 0.882 g/cm³ | 75-21-8 | 1 kg of ethylene oxide | 1 | kg | Ethylene oxide | Table 1. | 7 | CO2-based pathway (2030 scenario) | Yes. | Extract the entire table. | CML 2001 | ['Global warming potentials', 'Ozone depletion', 'Eutrophication', 'Acidification', 'Human toxicity', 'Photochemical ozone formation', 'Primary energy demand']
C-LCIKG | [44-2] | Life cycle assessment of a novel electrocatalytic process for the production of bulk chemical ethylene oxide from biogenic CO2 | Rodin et al. | 2022 | https://doi.org/10.3389/frsus.2022.799389 | Cradle-to-gate | Ethylene oxide | C₂H₄O | 44.05 g/mol | 0.882 g/cm³ | 75-21-8 | 1 kg of ethylene oxide | 1 | kg | Ethylene oxide | Table 1. | 7 | CO2-based pathway (2040 scenario) | Yes. | Extract the entire table. | CML 2001 | ['Global warming potentials', 'Ozone depletion', 'Eutrophication', 'Acidification', 'Human toxicity', 'Photochemical ozone formation', 'Primary energy demand']
C-LCIKG | [45-1] | Comparative Life Cycle Assessment of Energy Consumption, Pollutant Emission, and Cost Analysis of Coal/Oil/Biomass to Ethylene Glycol | Xu et al. | 2021 | https://doi.org/10.1021/acssuschemeng.1c05454 | Cradle-to-gate | Ethylene glycol | C₂H₆O₂ | 62.07 g/mol | 1.113 g/cm³ | 107-21-1 | 1 t of ethylene glycol | 1 | t | Ethylene glycol | Table 2. | 4 | Coal-to-EG (CtEG) pathway | Yes. | The inventory table includes coal mining and processing, coal transportation, and coal to EG. Only include ethylene glycol production. | Not mentioned | ['Global warming potential (GWP)', 'Acidification potential (AP)', 'Photochemical ozone creation potential (POCP)', 'Nutrient enrichment (NE)', 'Soot and ashes (SA)']
C-LCIKG | [45-2] | Comparative Life Cycle Assessment of Energy Consumption, Pollutant Emission, and Cost Analysis of Coal/Oil/Biomass to Ethylene Glycol | Xu et al. | 2021 | https://doi.org/10.1021/acssuschemeng.1c05454 | Cradle-to-gate | Ethylene glycol | C₂H₆O₂ | 62.07 g/mol | 1.113 g/cm³ | 107-21-1 | 1 t of ethylene glycol | 1 | t | Ethylene glycol | Table 3. | 4 | Oil-to-EG (OtEG) pathway | Yes. | The inventory table includes oil mining and processing, oil transportation, and oil to EG. Only include ethylene glycol production. | Not mentioned | ['Global warming potential (GWP)', 'Acidification potential (AP)', 'Photochemical ozone creation potential (POCP)', 'Nutrient enrichment (NE)', 'Soot and ashes (SA)']
C-LCIKG | [45-3] | Comparative Life Cycle Assessment of Energy Consumption, Pollutant Emission, and Cost Analysis of Coal/Oil/Biomass to Ethylene Glycol | Xu et al. | 2021 | https://doi.org/10.1021/acssuschemeng.1c05454 | Cradle-to-gate | Ethylene glycol | C₂H₆O₂ | 62.07 g/mol | 1.113 g/cm³ | 107-21-1 | 1 t of ethylene glycol | 1 | t | Ethylene glycol | Table 4. | 5 | Biomass-to-EG (BtEG) pathway | Yes. | The inventory table includes biomass production, biomass transportation, and biomass to EG. Only include ethylene glycol production. | Not mentioned | ['Global warming potential (GWP)', 'Acidification potential (AP)', 'Photochemical ozone creation potential (POCP)', 'Nutrient enrichment (NE)', 'Soot and ashes (SA)']
C-LCIKG | [46-1] | Advancing development of biochemicals through the comprehensive evaluation of bio-ethylene glycol | Zhao et al. | 2021 | https://doi.org/10.1016/j.cej.2021.128516 | Cradle-to-gate | Ethylene glycol | C₂H₆O₂ | 62.07 g/mol | 1.113 g/cm³ | 107-21-1 | 1 t of ethylene glycol | 1 | t | Ethylene glycol | Table S5. | 17 | Petro EG | Yes. | Extract the entire table. Fill ethylene glycol as an output. | Not mentioned | ['Primary fossil energy (PFE) depletion', 'Greenhouse gas (GHG) emissions']
C-LCIKG | [46-2] | Advancing development of biochemicals through the comprehensive evaluation of bio-ethylene glycol | Zhao et al. | 2021 | https://doi.org/10.1016/j.cej.2021.128516 | Cradle-to-gate | Ethylene glycol | C₂H₆O₂ | 62.07 g/mol | 1.113 g/cm³ | 107-21-1 | 1 t of ethylene glycol | 1 | t | Ethylene glycol | Table S5. | 17 | Coal EG | Yes. | Extract the entire table. Fill ethylene glycol as an output. | Not mentioned | ['Primary fossil energy (PFE) depletion', 'Greenhouse gas (GHG) emissions']
C-LCIKG | [47-1] | Production routes to bio-acetic acid: life cycle assessment | Budsberg et al. | 2020 | https://doi.org/10.1186/s13068-020-01784-y | Cradle-to-gate | Acetic acid | CH₃COOH | 60.05 g/mol | 1.049 g/cm³ | 64-19-7 | 1 t of acetic acid | 1 | t | Acetic acid | Table 5. | 12 | Lignocellulosic biomass-based pathway (EAX OC) | Yes. | Extract the entire table. | Not mentioned | ['Global Warming Potential (GWP)', 'Fossil Fuel Use (FFU)']
C-LCIKG | [47-2] | Production routes to bio-acetic acid: life cycle assessment | Budsberg et al. | 2020 | https://doi.org/10.1186/s13068-020-01784-y | Cradle-to-gate | Acetic acid | CH₃COOH | 60.05 g/mol | 1.049 g/cm³ | 64-19-7 | 1 t of acetic acid | 1 | t | Acetic acid | Table 5. | 12 | Lignocellulosic biomass-based pathway (EAX LE) | Yes. | Extract the entire table. | Not mentioned | ['Global Warming Potential (GWP)', 'Fossil Fuel Use (FFU)']
C-LCIKG | [47-3] | Production routes to bio-acetic acid: life cycle assessment | Budsberg et al. | 2020 | https://doi.org/10.1186/s13068-020-01784-y | Cradle-to-gate | Acetic acid | CH₃COOH | 60.05 g/mol | 1.049 g/cm³ | 64-19-7 | 1 t of acetic acid | 1 | t | Acetic acid | Table 5. | 12 | Lignocellulosic biomass-based pathway (ADX OC) | Yes. | Extract the entire table. | Not mentioned | ['Global Warming Potential (GWP)', 'Fossil Fuel Use (FFU)']
C-LCIKG | [47-4] | Production routes to bio-acetic acid: life cycle assessment | Budsberg et al. | 2020 | https://doi.org/10.1186/s13068-020-01784-y | Cradle-to-gate | Acetic acid | CH₃COOH | 60.05 g/mol | 1.049 g/cm³ | 64-19-7 | 1 t of acetic acid | 1 | t | Acetic acid | Table 5. | 12 | Lignocellulosic biomass-based pathway (ADX LE) | Yes. | Extract the entire table. | Not mentioned | ['Global Warming Potential (GWP)', 'Fossil Fuel Use (FFU)']
C-LCIKG | [48] | Classical and Process Intensification Methods for Acetic Acid Concentration: Technical and Environmental Assessment | Petrescu and Cormos. | 2022 | https://doi.org/10.3390/en15218119 | Cradle-to-gate | Acetic acid | CH₃COOH | 60.05 g/mol | 1.049 g/cm³ | 64-19-7 | 1 kg of acetic acid | 1 | kg | Acetic acid | Not provided | / | / | / | / | ReCiPe | ['Climate change', 'Freshwater toxicity potential', 'Human toxicity', 'Ozone depletion potential', 'Fossil depletion potential', 'Freshwater ecotoxicity potential', 'Metal depletion potential', 'Photochemical oxidant formation potential', 'Terrestrial ecotoxicity potential', 'Water depletion potential', 'Marine ecotoxicity potential', 'Marine eutrophication potential']
C-LCIKG | [49] | Microbial electrosynthesis: is it sustainable for bioproduction of acetic acid? | Gadkari et al. | 2021 | 10.1039/D1RA00920F | Cradle-to-gate | Acetic acid | CH₃COOH | 60.05 g/mol | 1.049 g/cm³ | 64-19-7 | 1000 t of acetic acid | 1000 | t | Acetic acid | Not provided | / | / | / | / | CED (v 1.11), IPCC 2013 GWP 100a (v 1.03) | ['GHG emissions', 'non-renewable energy use (NREU)']
C-LCIKG | [50-1] | Environmental Burdens of China's Propylene manufacturing: Comparative life-cycle assessment and scenario analysis | Lv et al. | 2021 | https://doi.org/10.1016/j.scitotenv.2021.149451 | Cradle-to-gate | Propylene | C₃H₆ | 42.08 g/mol | 0.00181 g/cm³ | 115-07-1 | 1 t of propylene | 1 | t | Propylene | Table s1. | 7 | Propane dehydrogenation (PDH) pathway | Yes. | Extract the entire table. | Not mentioned | ['Global warming potential (GWP)', 'Primary energy demand (PED)', 'Abiotic depletion potential (ADP)', 'Resource depletion-water (WU)', 'Acidification (AP)', 'Eutrophication potential (EP)', 'Respiratory inorganics (RI)', 'Ozone depletion (ODP)', 'Photochemical ozone formation (POFP)']
C-LCIKG | [50-2] | Environmental Burdens of China's Propylene manufacturing: Comparative life-cycle assessment and scenario analysis | Lv et al. | 2021 | https://doi.org/10.1016/j.scitotenv.2021.149451 | Cradle-to-gate | Propylene | C₃H₆ | 42.08 g/mol | 0.00181 g/cm³ | 115-07-1 | 1 t of propylene | 1 | t | Propylene | Table s2. | 2024-09-08 | Coal to olefin (CTO) pathway | Yes. | Extract the entire table. | Not mentioned | ['Global warming potential (GWP)', 'Primary energy demand (PED)', 'Abiotic depletion potential (ADP)', 'Resource depletion-water (WU)', 'Acidification (AP)', 'Eutrophication potential (EP)', 'Respiratory inorganics (RI)', 'Ozone depletion (ODP)', 'Photochemical ozone formation (POFP)']
C-LCIKG | [50-3] | Environmental Burdens of China's Propylene manufacturing: Comparative life-cycle assessment and scenario analysis | Lv et al. | 2021 | https://doi.org/10.1016/j.scitotenv.2021.149451 | Cradle-to-gate | Propylene | C₃H₆ | 42.08 g/mol | 0.00181 g/cm³ | 115-07-1 | 1 t of propylene | 1 | t | Propylene | Table S3. | 10 | Steam cracking (SC) pathway | Yes. | Extract the entire table. | Not mentioned | ['Global warming potential (GWP)', 'Primary energy demand (PED)', 'Abiotic depletion potential (ADP)', 'Resource depletion-water (WU)', 'Acidification (AP)', 'Eutrophication potential (EP)', 'Respiratory inorganics (RI)', 'Ozone depletion (ODP)', 'Photochemical ozone formation (POFP)']
C-LCIKG | [50-4] | Environmental Burdens of China's Propylene manufacturing: Comparative life-cycle assessment and scenario analysis | Lv et al. | 2021 | https://doi.org/10.1016/j.scitotenv.2021.149451 | Cradle-to-gate | Propylene | C₃H₆ | 42.08 g/mol | 0.00181 g/cm³ | 115-07-1 | 1 t of propylene | 1 | t | Propylene | Table S4. | 11 | Catalytic cracking (CC) pathway | Yes. | Extract the entire table. | Not mentioned | ['Global warming potential (GWP)', 'Primary energy demand (PED)', 'Abiotic depletion potential (ADP)', 'Resource depletion-water (WU)', 'Acidification (AP)', 'Eutrophication potential (EP)', 'Respiratory inorganics (RI)', 'Ozone depletion (ODP)', 'Photochemical ozone formation (POFP)']
C-LCIKG | [51-1] | Life cycle assessment of primary energy demand and greenhouse gas (GHG) emissions of four propylene production pathways in China | Zhao et al. | 2017 | https://doi.org/10.1016/j.jclepro.2015.12.099 | Cradle-to-gate | Propylene | C₃H₆ | 42.08 g/mol | 0.00181 g/cm³ | 115-07-1 | 1 t of propylene | 1 | t | Propylene | Table 4. | 5 | Methanol-to-olefins (MTO) pathway | Yes. | Extract the entire table. | Not mentioned | ['Primary energy demand (PED)', 'Greenhouse gas (GHG) emissions']
C-LCIKG | [51-2] | Life cycle assessment of primary energy demand and greenhouse gas (GHG) emissions of four propylene production pathways in China | Zhao et al. | 2017 | https://doi.org/10.1016/j.jclepro.2015.12.099 | Cradle-to-gate | Propylene | C₃H₆ | 42.08 g/mol | 0.00181 g/cm³ | 115-07-1 | 1 t of propylene | 1 | t | Propylene | Table 4. | 5 | Methanol-topropylene (MTP) pathway | Yes. | Extract the entire table. | Not mentioned | ['Primary energy demand (PED)', 'Greenhouse gas (GHG) emissions']
C-LCIKG | [52] | What is the best green propylene production pathway?: technical, economic, and environmental assessment | Kim et al. | 2021 | https://doi.org/10.1039/D1GC01791H | Gate-to-gate | Propylene | C₃H₆ | 42.08 g/mol | 0.00181 g/cm³ | 115-07-1 | 1 t of propylene | 1 | t | Propylene | Not provided | / | / | / | / | GREETÂ® | ['CO2 emissions', 'GHG emissions']
C-LCIKG | [53] | Exergy-aided environmental life cycle assessment of propylene oxide production | Ghannadzadeh & Tarighaleslami | 2022 | https://doi.org/10.1007/s11367-021-01969-z | Cradle-to-gate | Propylene oxide | C₃H₆O | 58.08 g/mol | 0.830 g/cm³ | 75-56-9 | 1 kg of propylene oxide | 1 | kg | Propylene oxide | Table 3. | 7 | Petro-based pathway | Yes. | Extract the entire table. | ReCiPe, CExD | ['Climate change (human health and ecosystem)', 'Ozone depletion', 'Terrestrial acidification', 'Ecotoxicity (freshwater, marine, and terrestrial)', 'Freshwater eutrophication', 'Particulate matter formation', 'Photochemical oxidant formation']
C-LCIKG | [54] | Environmental sustainability assessment of renewables-based propylene glycol at full industrial scale production | Nachtergaele et al. | 2019 | https://doi.org/10.1002/jctb.5951 | Cradle-to-gate | Propylene glycol | C₃H₈O₂ | 76.09 g/mol | 1.036 g/cm³ | 57-55-6 | 1 ton of propylene glycol | 1 | ton | Propylene glycol | Not provided | / | / | / | / | IPCC GWP 100, CEENE | ['Acidification', 'Climate change', 'Ionizing radiation E (interim)', 'Marine eutrophication', 'Ozone depletion', 'Terrestrial eutrophication', 'CEENE abiotic renewable resources', 'CEENE fossil fuels', 'CEENE land and biotic resources', 'CEENE minerals']
C-LCIKG | [55-1] | High-Value Propylene Glycol from Low-Value Biodiesel Glycerol: A Techno-Economic and Environmental Assessment under Uncertainty | Gonzalez-Garay et al. | 2017 | https://doi.org/10.1021/acssuschemeng.7b00286 | Cradle-to-gate | Propylene glycol | C₃H₈O₂ | 76.09 g/mol | 1.036 g/cm³ | 57-55-6 | 1 kg of propylene glycol | 1 | kg | Propylene glycol | Table S11. | 21 | Propylene oxide conversion (BAU) | Yes. | Extract the entire table. | CML 2001 | ['Global warming potential', 'Ozone layer depletion', 'Acidification potential', 'Eutrophication potential', 'Human toxicity', 'Photochemical oxidation', 'Fresh aquatic ecotoxicity', 'Marine aquatic ecotoxicity', 'Terrestrial ecotoxicity', 'Depletion of abiotic resources']
C-LCIKG | [55-2] | High-Value Propylene Glycol from Low-Value Biodiesel Glycerol: A Techno-Economic and Environmental Assessment under Uncertainty | Gonzalez-Garay et al. | 2017 | https://doi.org/10.1021/acssuschemeng.7b00286 | Cradle-to-gate | Propylene glycol | C₃H₈O₂ | 76.09 g/mol | 1.036 g/cm³ | 57-55-6 | 1 kg of propylene glycol | 1 | kg | Propylene glycol | Table S11. | 21 | Hydrogenolysis of glycerol (GB-1) | Yes. | Extract the entire table. | CML 2001 | ['Global warming potential', 'Ozone layer depletion', 'Acidification potential', 'Eutrophication potential', 'Human toxicity', 'Photochemical oxidation', 'Fresh aquatic ecotoxicity', 'Marine aquatic ecotoxicity', 'Terrestrial ecotoxicity', 'Depletion of abiotic resources']
C-LCIKG | [55-3] | High-Value Propylene Glycol from Low-Value Biodiesel Glycerol: A Techno-Economic and Environmental Assessment under Uncertainty | Gonzalez-Garay et al. | 2017 | https://doi.org/10.1021/acssuschemeng.7b00286 | Cradle-to-gate | Propylene glycol | C₃H₈O₂ | 76.09 g/mol | 1.036 g/cm³ | 57-55-6 | 1 kg of propylene glycol | 1 | kg | Propylene glycol | Table S11. | 21 | Hydrogenolysis of glycerol (GB-2) | Yes. | Extract the entire table. | CML 2001 | ['Global warming potential', 'Ozone layer depletion', 'Acidification potential', 'Eutrophication potential', 'Human toxicity', 'Photochemical oxidation', 'Fresh aquatic ecotoxicity', 'Marine aquatic ecotoxicity', 'Terrestrial ecotoxicity', 'Depletion of abiotic resources']
C-LCIKG | [55-4] | High-Value Propylene Glycol from Low-Value Biodiesel Glycerol: A Techno-Economic and Environmental Assessment under Uncertainty | Gonzalez-Garay et al. | 2017 | https://doi.org/10.1021/acssuschemeng.7b00286 | Cradle-to-gate | Propylene glycol | C₃H₈O₂ | 76.09 g/mol | 1.036 g/cm³ | 57-55-6 | 1 kg of propylene glycol | 1 | kg | Propylene glycol | Table S11. | 21 | Hydrogenolysis of glycerol (GB-3) | Yes. | Extract the entire table. | CML 2001 | ['Global warming potential', 'Ozone layer depletion', 'Acidification potential', 'Eutrophication potential', 'Human toxicity', 'Photochemical oxidation', 'Fresh aquatic ecotoxicity', 'Marine aquatic ecotoxicity', 'Terrestrial ecotoxicity', 'Depletion of abiotic resources']
C-LCIKG | [56] | Life cycle analysis of renewable natural gas and lactic acid production from waste feedstocks | Lee et al. | 2021 | https://doi.org/10.1016/j.jclepro.2021.127653 | Cradle-to-gate | Lactic acid | C₃H₆O₃ | 90.08 g/mol | 1.209 g/cm³ | 50-21-5 | 1 kg of lactic acid | 1 | kg | Lactic acid | Not provided | / | / | / | / | GREET Â® model | ['Greenhouse gas emissions']
C-LCIKG | [57] | Environmental hotspots of lactic acid production systems | Ögmundarson et al. | 2019 | https://doi.org/10.1111/gcbb.12652 | Cradle-to-grave | Lactic acid | C₃H₆O₃ | 90.08 g/mol | 1.209 g/cm³ | 50-21-5 | 1 kg of lactic acid | 1 | kg | Lactic acid | Not provided | / | / | / | / | ReCiPe 2016 | ['Global warming', 'Stratospheric ozone depletion', 'Ionizing radiation', 'Ozone formation', 'Human toxicity', 'Fine particulate matter impacts', 'Tropospheric ozone formation', 'Acidification', 'Eutrophication', 'Ecotoxicity', 'Land-use', 'Resources depletion', 'Water consumption']
C-LCIKG | [58] | Biological valorization of natural gas for the production of lactic acid: Techno-economic analysis and life cycle assessment | Fei et al. | 2020 | https://doi.org/10.1016/j.bej.2020.107500 | Cradle-to-gate | Lactic acid | C₃H₆O₃ | 90.08 g/mol | 1.209 g/cm³ | 50-21-5 | 1 kg of lactic acid | 1 | kg | Lactic acid | Table 3. | 5 | Natural gas-to-LA pathway | Yes. | Extract the entire table. Fill lactic acid as an output. | TRACI | ['Ozone depletion', 'Global warming', 'Smog', 'Acidification', 'Eutrophication', 'Carcinogenics', 'Non-carcinogenics', 'Respiratory effects', 'Ecotoxicity', 'Fossil fuel depletion']
C-LCIKG | [59] | Relay photo/thermal catalysis enables efficient cascade upgrading of sugars to lactic acid: Mechanism study and life cycle assessment | Ding et al. | 2023 | https://doi.org/10.1016/j.cej.2022.139687 | Cradle-to-gate | Lactic acid | C₃H₆O₃ | 90.08 g/mol | 1.209 g/cm³ | 50-21-5 | 1 kg of lactic acid | 1 | kg | Lactic acid | Not provided | / | / | / | / | TRACI | ['Global warming potential (GWP, as kg CO2 eq.)', 'Acidification potential (as kg SO2 eq.)', 'Eutrophication potential (as kg N eq.)', 'Fossil fuels resource depletion (RD, as MJ surplus)', 'Ecotoxicity potential (as CTUe)']
C-LCIKG | [60] | Life cycle assessment of fermentative production of lactic acid from bread waste based on process modelling using pinch technology | Vanapalli et al. | 2023 | https://doi.org/10.1016/j.scitotenv.2023.167051 | Cradle-to-gate | Lactic acid | C₃H₆O₃ | 90.08 g/mol | 1.209 g/cm³ | 50-21-5 | 1 kg of lactic acid | 1 | kg | Lactic acid | Table 1. | 5 | Bread waste fermentation pathway | No. no clear inputs and outputs for LA synthesis. | / | ReCiPe 2016 (H) | ['Global warming potential (GWP)', 'Terrestrial acidification potential (TAP)', 'Freshwater eutrophication potential (FWEP)', 'Marine eutrophication potential (MEP)', 'Carcinogenic human toxicity (HTc)', 'Non-carcinogenic human toxicity (HTnc)', 'Terrestrial ecotoxicity potential (TETP)', 'Freshwater ecotoxicity potential (FWETp)', 'Marine ecotoxicity potential (METp)']
C-LCIKG | [61-1] | Techno-economic analysis and environmental impact assessment of lignocellulosic lactic acid production | Daful and Görgens | 2017 | https://doi.org/10.1016/j.ces.2016.12.054 | Cradle-to-gate | Lactic acid | C₃H₆O₃ | 90.08 g/mol | 1.209 g/cm³ | 50-21-5 | 1 t of lactic acid | 1 | t | Lactic acid | Table 4. | 8 | Lignocellulosic LA production (Scenario 1) | Yes. | Extract the entire table. | ReCiPe Midpoint(H) | ['Abiotic Depletion Potential (ADP)', 'Acidification Potential (AP)', 'Freshwater Eutrophication Potential (FWEP)', 'Global Warming Potential (GWP)', 'Ozone Layer Depletion Potential (ODP)', 'Human Toxicity Potential (HTP)', 'Fresh Water Aquatic Ecotoxicity Potential (FWAETP)', 'Terrestrial Ecotoxicity Potential (TETP)', 'Photochemical Oxidation Potential (POCP)']
C-LCIKG | [61-2] | Techno-economic analysis and environmental impact assessment of lignocellulosic lactic acid production | Daful and Görgens | 2017 | https://doi.org/10.1016/j.ces.2016.12.054 | Cradle-to-gate | Lactic acid | C₃H₆O₃ | 90.08 g/mol | 1.209 g/cm³ | 50-21-5 | 1 t of lactic acid | 1 | t | Lactic acid | Table 4. | 8 | Lignocellulosic LA production (Scenario 2) | Yes. | Extract the entire table. | ReCiPe Midpoint(H) | ['Abiotic Depletion Potential (ADP)', 'Acidification Potential (AP)', 'Freshwater Eutrophication Potential (FWEP)', 'Global Warming Potential (GWP)', 'Ozone Layer Depletion Potential (ODP)', 'Human Toxicity Potential (HTP)', 'Fresh Water Aquatic Ecotoxicity Potential (FWAETP)', 'Terrestrial Ecotoxicity Potential (TETP)', 'Photochemical Oxidation Potential (POCP)']
C-LCIKG | [61-3] | Techno-economic analysis and environmental impact assessment of lignocellulosic lactic acid production | Daful and Görgens | 2017 | https://doi.org/10.1016/j.ces.2016.12.054 | Cradle-to-gate | Lactic acid | C₃H₆O₃ | 90.08 g/mol | 1.209 g/cm³ | 50-21-5 | 1 t of lactic acid | 1 | t | Lactic acid | Table 4. | 8 | Lignocellulosic LA production (Scenario 3) | Yes. | Extract the entire table. | ReCiPe Midpoint(H) | ['Abiotic Depletion Potential (ADP)', 'Acidification Potential (AP)', 'Freshwater Eutrophication Potential (FWEP)', 'Global Warming Potential (GWP)', 'Ozone Layer Depletion Potential (ODP)', 'Human Toxicity Potential (HTP)', 'Fresh Water Aquatic Ecotoxicity Potential (FWAETP)', 'Terrestrial Ecotoxicity Potential (TETP)', 'Photochemical Oxidation Potential (POCP)']
C-LCIKG | [61-4] | Techno-economic analysis and environmental impact assessment of lignocellulosic lactic acid production | Daful and Görgens | 2017 | https://doi.org/10.1016/j.ces.2016.12.054 | Cradle-to-gate | Lactic acid | C₃H₆O₃ | 90.08 g/mol | 1.209 g/cm³ | 50-21-5 | 1 t of lactic acid | 1 | t | Lactic acid | Table 4. | 8 | Lignocellulosic LA production (Scenario 4) | Yes. | Extract the entire table. | ReCiPe Midpoint(H) | ['Abiotic Depletion Potential (ADP)', 'Acidification Potential (AP)', 'Freshwater Eutrophication Potential (FWEP)', 'Global Warming Potential (GWP)', 'Ozone Layer Depletion Potential (ODP)', 'Human Toxicity Potential (HTP)', 'Fresh Water Aquatic Ecotoxicity Potential (FWAETP)', 'Terrestrial Ecotoxicity Potential (TETP)', 'Photochemical Oxidation Potential (POCP)']
C-LCIKG | [61-5] | Techno-economic analysis and environmental impact assessment of lignocellulosic lactic acid production | Daful and Görgens | 2017 | https://doi.org/10.1016/j.ces.2016.12.054 | Cradle-to-gate | Lactic acid | C₃H₆O₃ | 90.08 g/mol | 1.209 g/cm³ | 50-21-5 | 1 t of lactic acid | 1 | t | Lactic acid | Table 4. | 8 | Lignocellulosic LA production (Scenario 5) | Yes. | Extract the entire table. | ReCiPe Midpoint(H) | ['Abiotic Depletion Potential (ADP)', 'Acidification Potential (AP)', 'Freshwater Eutrophication Potential (FWEP)', 'Global Warming Potential (GWP)', 'Ozone Layer Depletion Potential (ODP)', 'Human Toxicity Potential (HTP)', 'Fresh Water Aquatic Ecotoxicity Potential (FWAETP)', 'Terrestrial Ecotoxicity Potential (TETP)', 'Photochemical Oxidation Potential (POCP)']
C-LCIKG | [61-6] | Techno-economic analysis and environmental impact assessment of lignocellulosic lactic acid production | Daful and Görgens | 2017 | https://doi.org/10.1016/j.ces.2016.12.054 | Cradle-to-gate | Lactic acid | C₃H₆O₃ | 90.08 g/mol | 1.209 g/cm³ | 50-21-5 | 1 t of lactic acid | 1 | t | Lactic acid | Table 4. | 8 | Lignocellulosic LA production (Scenario 6) | Yes. | Extract the entire table. | ReCiPe Midpoint(H) | ['Abiotic Depletion Potential (ADP)', 'Acidification Potential (AP)', 'Freshwater Eutrophication Potential (FWEP)', 'Global Warming Potential (GWP)', 'Ozone Layer Depletion Potential (ODP)', 'Human Toxicity Potential (HTP)', 'Fresh Water Aquatic Ecotoxicity Potential (FWAETP)', 'Terrestrial Ecotoxicity Potential (TETP)', 'Photochemical Oxidation Potential (POCP)']
C-LCIKG | [62] | Environmental impact assessment of lignocellulosic lactic acid production: Integrated with existing sugar mills | Daful et al. | 2016 | https://doi.org/10.1016/j.fbp.2016.04.005 | Cradle-to-gate | Lactic acid | C₃H₆O₃ | 90.08 g/mol | 1.209 g/cm³ | 50-21-5 | 1 t of lactic acid | 1 | t | Lactic acid | Table 4 | 7 | Lignocellulosic biomass (SCBL) -to-LA pathway | Yes. | Extract the entire table. | ReCiPe Midpoint(H) | ['Global warming potential (GWP)', 'Acidification potential (AP)', 'Eutrophication potential (EP)', 'Abiotic depletion potential (ADP)', 'Ecotoxicity potentials (ETP)', 'Human toxicity potential (HTP)', 'Ozone layer depletion potential (ODP)', 'Photochemical oxidant creation potential (POCP)', 'Water depletion potential (WDP)', 'Metal depletion potential (MDP)', 'Ionizing radiation potential (IRP)', 'Particulate matter formation (PM)', 'Land use (LU)']
C-LCIKG | [63] | Life cycle and economic assessment of sugarcane bagasse valorization to lactic acid | Munagala et al. | 2021 | https://doi.org/10.1016/j.wasman.2021.02.052 | Cradle-to-gate | Lactic acid | C₃H₆O₃ | 90.08 g/mol | 1.209 g/cm³ | 50-21-5 | 1 kg of lactic acid | 1 | kg | Lactic acid | Table B1 | 11 | Sugarcane bagasse-based pathway | Yes. | The inventory table includes size reduction, pretreatment, washing of pretreated solid, hydrolysis, fermentation, and acidification and filtration. Only include the last step, which yields the lactic acid. | ReCiPe 2016 | ['Climate change', 'Water depletion', 'Agricultural land occupation', 'Freshwater eutrophication', 'Ozone depletion', 'Particulate matter formation', 'Terrestrial acidification', 'Fossil Depletion', 'Photochemical oxidant formation']
C-LCIKG | [64] | To what extent do geopolitical conditions affect the environmental sustainability of the circular economy? A comparative LCA study of lactic acid production in Denmark and Iran | Marami et al. | 2024 | https://doi.org/10.1016/j.spc.2024.04.006 | Cradle-to-gate | Lactic acid | C₃H₆O₃ | 90.08 g/mol | 1.209 g/cm³ | 50-21-5 | 1 t of lactic acid | 1 | t | Lactic acid | Table 3. | 7 | Biorefining biowaste to LA pathway | No. no clear inputs and outputs for LA synthesis. | / | ReCiPe 2016 | ['Global warming potentials', 'Ozone depletion', 'Eutrophication', 'Acidification', 'Human toxicity', 'Photochemical ozone formation']
C-LCIKG | [65] | Valorization of sugarcane bagasse to lactic acid: Life cycle assessment and Techno-economic evaluation in Indian scenario | Meghana et al. | 2021 | https://doi.org/10.1016/B978-0-323-88506-5.50304-1 | Cradle-to-gate | Lactic acid | C₃H₆O₃ | 90.08 g/mol | 1.209 g/cm³ | 50-21-5 | 1 kg of lactic acid | 1 | kg | Lactic acid | Not provided | / | / | / | / | ReCiPe Midpoint (H) | ['Climate change', 'Water depletion', 'Agricultural land occupation']
C-LCIKG | [66] | Sustainable Lactic Acid Production from Lignocellulosic Biomass | Li et al. | 2021 | https://doi.org/10.1021/acssuschemeng.0c08055 | Cradle-to-gate | Lactic acid | C₃H₆O₃ | 90.08 g/mol | 1.209 g/cm³ | 50-21-5 | 1 kg of lactic acid | 1 | kg | Lactic acid | Not provided | / | / | / | / | Not mentioned | ['100-year global warming potential (GWP100)', 'Fossil energy consumption (FEC)']
C-LCIKG | [67-1] | Environmental and economic assessment of lactic acid production from glycerol using cascade bio- and chemocatalysis | Morales et al. | 2015 | https://doi.org/10.1039/C4EE03352C | Cradle-to-gate | Lactic acid | C₃H₆O₃ | 90.08 g/mol | 1.209 g/cm³ | 50-21-5 | 1 kg of lactic acid | 1 | kg | Lactic acid | Table 3. | 6 | Chemocatalytic production of LA from DHA (in water) | Yes. | Extract the entire table. Fill lactic acid as an output. | Not mentioned | ['Not mentioned']
C-LCIKG | [67-2] | Environmental and economic assessment of lactic acid production from glycerol using cascade bio- and chemocatalysis | Morales et al. | 2015 | https://doi.org/10.1039/C4EE03352C | Cradle-to-gate | Lactic acid | C₃H₆O₃ | 90.08 g/mol | 1.209 g/cm³ | 50-21-5 | 1 kg of lactic acid | 1 | kg | Lactic acid | Table 4. | 7 | Chemocatalytic production of LA from DHA (in methanol) | Yes. | Extract the entire table. Fill lactic acid as an output. | Not mentioned | ['Not mentioned']
C-LCIKG | [68] | Sustainable Production of Acrylic Acid via 3-Hydroxypropionic Acid from Lignocellulosic Biomass | Bhagwat et al. | 2021 | https://doi.org/10.1021/acssuschemeng.1c05441 | Cradle-to-grave | Acrylic acid | C₃H₄O₂ | 72.06 g/mol | 1.051 g/cm³ | 79-10-7 | 1 kg of acrylic acid | 1 | kg | Acrylic acid | Not provided | / | / | / | / | Not mentioned | ['100-year global warming potential (GWP 100)', 'fossil energy consumption (FEC)']
C-LCIKG | [69] | Life Cycle Analysis applied to acrylic acid production process with different fuels for steam generation | Petrescu et al. | 2016 | https://doi.org/10.1016/j.jclepro.2016.05.088 | Cradle-to-grave | Acrylic acid | C₃H₄O₂ | 72.06 g/mol | 1.051 g/cm³ | 79-10-7 | 1 t of acrylic acid | 1 | t | Acrylic acid | Table 5 & Table 6. | 7 | Acrylic acid production process from propylene (case 1) | Yes. only record case 1 from total 10 cases. | The inventory table includes the steam production process, acrylic acid production process, MDEA production, and transportation. Only include the acrylic acid production process. | CML 2001 | ['Global Warming Potential (GWP)', 'Acidification Potential (AP)', 'Photochemical Oxidation Potential (PCOP)', 'Eutrophication Potential (EP)', 'Ozone Depletion Potential (ODP)', 'Abiotic Depletion Potential (ADP) elements', 'ADP fossil', 'Freshwater Aquatic Ecotoxicity Potential (FAETP)', 'Human Toxicity Potential (HTP)', 'Terrestrial Ecotoxicity Potential (TEP)', 'Marine Aquatic Ecotoxicity Potential (MAETP)']
C-LCIKG | [70-1] | Glycerol as feedstock in the synthesis of chemicals: a life cycle analysis for acrolein production | Cespi et al. | 2015 | https://doi.org/10.1039/C4GC01497A | Cradle-to-gate | Acrolein | C₃H₄O | 56.06 g/mol | 0.839 g/cm³ | 107-02-8 | 1 kg of acrolein | 1 | kg | Acrolein | Table S3. | 3 | Glycerol dehydration to acrolein | No. Not mention the reference flow. | / | ReCiPe 2008, IPCC 2007 | ['Agricultural land occupation', 'Terrestrial ecotoxicity', 'Metal depletion', 'Fossil fuel depletion', 'Climate change â€“ Ecosystems', 'Climate change â€“ Human health']
C-LCIKG | [70-2] | Glycerol as feedstock in the synthesis of chemicals: a life cycle analysis for acrolein production | Cespi et al. | 2015 | https://doi.org/10.1039/C4GC01497A | Cradle-to-gate | Acrolein | C₃H₄O | 56.06 g/mol | 0.839 g/cm³ | 107-02-8 | 1 kg of acrolein | 1 | kg | Acrolein | Table S4. | 4 | Propylene oxidation to acrolein | No. Not mention the reference flow. | / | ReCiPe 2008, IPCC 2007 | ['Agricultural land occupation', 'Terrestrial ecotoxicity', 'Metal depletion', 'Fossil fuel depletion', 'Climate change â€“ Ecosystems', 'Climate change â€“ Human health']
C-LCIKG | [71] | Environmental Feasibility Analysis for the Acrylonitrile Production from Glycerol | Neto et al. | 2023 | https://doi.org/10.1002/ceat.202300052 | Gate-to-gate | Acrylonitrile | C₃H₃N | 53.06 g/mol | 0.806 g/cm³ | 107-13-1 | 1 kg of acrylonitrile | 1 | kg | Acrylonitrile | Table 3. | 4 | Glycerol-to-Acrylonitrile pathway | Yes. | Extract the entire table. | IPCC 2010, ReCiPe 2016 | ['Global warming', 'Oil consumption', 'Water consumption']
C-LCIKG | [72] | Assessing energy performance of bio-based succinic acid production using LCA | Moussa et al. | 2016 | https://doi.org/10.1016/j.jclepro.2016.08.104 | Cradle-to-gate | Succinic acid | C₄H₆O₄ | 118.09 g/mol | 1.56 g/cm³ | 110-15-6 | 1 kg of succinic acid | 1 | kg | Succinic acid | Table 2. | 4 | Bio-SAC production | Yes. | Extract the entire table. Fill succinic acid as an output. | IPCC (GWP 100a) 2007, Cumulative energy demand, Waste heat as an inventory indicator | ['Global warming potential (GWP)', 'Non-renewable fossil energy demand (non-ren CED)', 'Waste heat']
C-LCIKG | [73] | Greenhouse gas emissions and non-renewable energy use profiles of bio-based succinic acid from Arundo donax L. lignocellulosic feedstock | Zucaro et al. | 2017 | https://doi.org/10.1007/s10098-017-1401-6 | Cradle-to-gate | Succinic acid | C₄H₆O₄ | 118.09 g/mol | 1.56 g/cm³ | 110-15-6 | 1 kg of succinic acid | 1 | kg | Succinic acid | Table 2. | 5 | Giant reed bio-based SA (GR bio-SA) | Yes. | Extract the entire table. | IPCC (2006)v1.02 (GWP 100a), Cumulative Energy Demand 2003 v1.09 (CED) | ['Global warming potential (GWP)', 'Cumulative energy demand (CED)']
C-LCIKG | [74-1] | Life Cycle Analysis of Succinic Acid Production in the Brazilian Biorefinery Context | Silva et al. | 2024 | https://doi.org/10.3390/su16031234 | Cradle-to-gate | Succinic acid | C₄H₆O₄ | 118.09 g/mol | 1.56 g/cm³ | 110-15-6 | 1 kg of succinic acid | 1 | kg | Succinic acid | Table S1. | 1 | SA production from sugarcane | Yes. | Extract the entire table. | ReCiPe | ['Acidification potential (AP)', 'Eutrophication potential (EP)', 'Global warming potential (GWP)', 'Ozone depletion potential (ODP)', 'Photochemical oxidation potential (POP)', 'Human toxicity potential (HTP)', 'Aquatic ecotoxicity potential (AEP)', 'Terrestrial ecotoxicity (TEP)', 'Metal depletion (MD)', 'Fossil depletion (FD)']
C-LCIKG | [74-2] | Life Cycle Analysis of Succinic Acid Production in the Brazilian Biorefinery Context | Silva et al. | 2024 | https://doi.org/10.3390/su16031234 | Cradle-to-gate | Succinic acid | C₄H₆O₄ | 118.09 g/mol | 1.56 g/cm³ | 110-15-6 | 1 kg of succinic acid | 1 | kg | Succinic acid | Table S4. | 3 | SA production from sorghum | Yes. | Extract the entire table. | ReCiPe | ['Acidification potential (AP)', 'Eutrophication potential (EP)', 'Global warming potential (GWP)', 'Ozone depletion potential (ODP)', 'Photochemical oxidation potential (POP)', 'Human toxicity potential (HTP)', 'Aquatic ecotoxicity potential (AEP)', 'Terrestrial ecotoxicity (TEP)', 'Metal depletion (MD)', 'Fossil depletion (FD)']
C-LCIKG | [74-3] | Life Cycle Analysis of Succinic Acid Production in the Brazilian Biorefinery Context | Silva et al. | 2024 | https://doi.org/10.3390/su16031234 | Cradle-to-gate | Succinic acid | C₄H₆O₄ | 118.09 g/mol | 1.56 g/cm³ | 110-15-6 | 1 kg of succinic acid | 1 | kg | Succinic acid | Table S6. | 5 | SA production from apple pomace | Yes. | Extract the entire table. | ReCiPe | ['Acidification potential (AP)', 'Eutrophication potential (EP)', 'Global warming potential (GWP)', 'Ozone depletion potential (ODP)', 'Photochemical oxidation potential (POP)', 'Human toxicity potential (HTP)', 'Aquatic ecotoxicity potential (AEP)', 'Terrestrial ecotoxicity (TEP)', 'Metal depletion (MD)', 'Fossil depletion (FD)']
C-LCIKG | [74-4] | Life Cycle Analysis of Succinic Acid Production in the Brazilian Biorefinery Context | Silva et al. | 2024 | https://doi.org/10.3390/su16031234 | Cradle-to-gate | Succinic acid | C₄H₆O₄ | 118.09 g/mol | 1.56 g/cm³ | 110-15-6 | 1 kg of succinic acid | 1 | kg | Succinic acid | Table S7. | 6 | SA production from maleic anhydride | Yes. | Extract the entire table. | ReCiPe | ['Acidification potential (AP)', 'Eutrophication potential (EP)', 'Global warming potential (GWP)', 'Ozone depletion potential (ODP)', 'Photochemical oxidation potential (POP)', 'Human toxicity potential (HTP)', 'Aquatic ecotoxicity potential (AEP)', 'Terrestrial ecotoxicity (TEP)', 'Metal depletion (MD)', 'Fossil depletion (FD)']
C-LCIKG | [75] | Life cycle analysis of fermentative production of succinic acid from bread waste | Gadkari et al. | 2021 | https://doi.org/10.1016/j.wasman.2021.04.013 | Cradle-to-gate | Succinic acid | C₄H₆O₄ | 118.09 g/mol | 1.56 g/cm³ | 110-15-6 | 1 kg of succinic acid | 1 | kg | Succinic acid | Table 1. | 5 | Bread waste-based pathway | Yes. | Extract the entire table. | CED (v 1.11), IPCC 2013 GWP 100a (v 1.03) | ['GHG emissions', 'NREU']
C-LCIKG | [76] | Eco-design of microbial electrochemical technologies for the production of waste-based succinic acid thanks to a life cycle assessment | Foulet et al. | 2019 | https://doi.org/10.1016/j.jclepro.2019.03.231 | Cradle-to-gate | Succinic acid | C₄H₆O₄ | 118.09 g/mol | 1.56 g/cm³ | 110-15-6 | 1000 t of succinic acid | 1000 | t | Succinic acid | Table 1. | 6 | Microbial electrochemical pathway | No. no clear inputs and outputs for SA synthesis. | / | CML-IA method | ['abiotic depletion', 'acidification', 'eutrophication', 'global warming', 'ozone depletion', 'photochemical ozone creation', 'human toxicity', 'ecotoxicity categories (freshwater, marine, terrestrial)']
C-LCIKG | [77] | Techno-economic and environmental sustainability assessment of succinic acid production from municipal biowaste using an electrochemical membrane bioreactor | Ioannidou et al. | 2023 | https://doi.org/10.1016/j.cej.2023.145070 | Cradle-to-gate | Succinic acid | C₄H₆O₄ | 118.09 g/mol | 1.56 g/cm³ | 110-15-6 | 1 kg of succinic acid | 1 | kg | Succinic acid | Table 4. | 5 | Electrochemical membrane bioreactor (EMB)-based pathway | Yes. | Extract the entire table. | CML2001 (Jan. 2016) | ['Global Warming Potential (GWP 100 years)', 'Abiotic Depletion (ADP fossil)', 'Acidification Potential (AP)', 'Eutrophication Potential (EP)', 'Human Toxicity Potential (HTP)']
C-LCIKG | [78] | Economic and Environmental Assessment of Succinic Acid Production from Sugarcane Bagasse | Shaji et al. | 2021 | https://doi.org/10.1021/acssuschemeng.1c02483 | Cradle-to-gate | Succinic acid | C₄H₆O₄ | 118.09 g/mol | 1.56 g/cm³ | 110-15-6 | 1 kg of succinic acid | 1 | kg | Succinic acid | Table S1. | 2 | Sugarcane bagasse-based pathway | No. Complex table | / | ReCiPe (H) midpoint method | ['Climate change', 'Fossil depletion', 'Freshwater ecotoxicity', 'Freshwater eutrophication', 'Human toxicity', 'Particulate matter formation', 'Photochemical oxidant formation', 'Water depletion']
C-LCIKG | [79] | Life cycle assessment of butanol production | Brito and Martins. | 2017 | https://doi.org/10.1016/j.fuel.2017.07.050 | Cradle-to-gate | Butanol | C₄H₁₀O | 74.12 g/mol | 0.81 g/cm³ | 71-36-3 | 1 kg of butanol | 1 | kg | Butanol | Fig 4. | 4 | ABE process with wheat straw | No. The figure cannot be extracted. | / | IMPACT 2002+ | ['Not mentioned']
C-LCIKG | [80] | Life cycle assessment of butanol production in sugarcane biorefineries in Brazil | Pereira et al. | 2015 | https://doi.org/10.1016/j.jclepro.2014.01.059 | Cradle-to-gate | Butanol | C₄H₁₀O | 74.12 g/mol | 0.81 g/cm³ | 71-36-3 | 2 kg of butanol | 1 | kg | Butanol | Not provided | / | / | / | / | CML 2 Baseline 2000 v2.05 | ['Abiotic depletion (ADP)', 'Acidification (AP)', 'Eutrophication (EP)', 'Global warming (GWP)', 'Ozone layer depletion (ODP)', 'Human toxicity (HTP)', 'Photochemical oxidation (POP)']
C-LCIKG | [81-1] | Catalytic Biorefining of Ethanol from Wine Waste to Butanol and Higher Alcohols: Modeling the Life Cycle Assessment and Process Design | Mazzoni et al. | 2018 | https://doi.org/10.1021/acssuschemeng.8b02959 | Cradle-to-gate | Butanol | C₄H₁₀O | 74.12 g/mol | 0.81 g/cm³ | 71-36-3 | 1 kg of butanol | 1 | kg | Butanol | Table 9 | 11 | EtOH-based pathway (reaction with NaOH) | Yes. | Extract the entire table. | IMPACT2002+ | ['Carcinogens', 'Noncarcinogens', 'Respiratory inorganics', 'Ionizing radiation', 'Ozone layer depletion', 'Respiratory organics', 'Aquatic ecotoxicity', 'Terrestrial ecotoxicity', 'Terrestrial acid/nutri', 'Land occupation', 'Aquatic acidification', 'Aquatic eutrophication', 'Global warming', 'Nonrenewable energy', 'Mineral extraction']
C-LCIKG | [81-2] | Catalytic Biorefining of Ethanol from Wine Waste to Butanol and Higher Alcohols: Modeling the Life Cycle Assessment and Process Design | Mazzoni et al. | 2018 | https://doi.org/10.1021/acssuschemeng.8b02959 | Cradle-to-gate | Butanol | C₄H₁₀O | 74.12 g/mol | 0.81 g/cm³ | 71-36-3 | 1 kg of butanol | 1 | kg | Butanol | Table 10. | 11 | EtOH-based pathway (reaction with NaOEt) | Yes. | Extract the entire table. | IMPACT2002+ | ['Carcinogens', 'Noncarcinogens', 'Respiratory inorganics', 'Ionizing radiation', 'Ozone layer depletion', 'Respiratory organics', 'Aquatic ecotoxicity', 'Terrestrial ecotoxicity', 'Terrestrial acid/nutri', 'Land occupation', 'Aquatic acidification', 'Aquatic eutrophication', 'Global warming', 'Nonrenewable energy', 'Mineral extraction']
C-LCIKG | [82] | Economic and environmental assessment of n-butanol production in an integrated first and second generation sugarcane biorefinery: Fermentative versus catalytic routes | Pereir et al. | 2015 | https://doi.org/10.1016/j.apenergy.2015.09.063 | Cradle-to-gate | Butanol | C₄H₁₀O | 74.12 g/mol | 0.81 g/cm³ | 71-36-3 | 1 kg of butanol | 1 | kg | Butanol | Table 7. | 6 | Sugarcane-based pathway | No. only inputs. | / | Not mentioned | ['Not mentioned']
C-LCIKG | [83-1] | Techno-economic and Life-Cycle Assessment of One-Step Production of 1,3-Butadiene from Bioethanol Using Reaction Data under Industrial Operating Conditions | Camacho et al. | 2020 | https://doi.org/10.1021/acssuschemeng.0c02678 | Cradle-to-gate | 1,3-Butadiene | C₄H₆ | 54.09 g/mol | 0.00123 g/cm³ | 106-99-0 | 1 t of 1,3-Butadiene | 1 | t | 1,3-Butadiene | Table S7. | 7 | Bioethanol-to-1,3-BD pathway (scenario B1) | Yes. | Extract the entire table. Input 1,3-Butadiene as an output flow. | ReCiPe2016 midpoint (H) V1.02 | ['Global warming potential (GWP100)', 'Water consumption (WC)', 'Cumulative energy demand (CED)']
C-LCIKG | [83-2] | Techno-economic and Life-Cycle Assessment of One-Step Production of 1,3-Butadiene from Bioethanol Using Reaction Data under Industrial Operating Conditions | Camacho et al. | 2020 | https://doi.org/10.1021/acssuschemeng.0c02678 | Cradle-to-gate | 1,3-Butadiene | C₄H₆ | 54.09 g/mol | 0.00123 g/cm³ | 106-99-0 | 1 t of 1,3-Butadiene | 1 | t | 1,3-Butadiene | Table S7. | 7 | Bioethanol-to-1,3-BD pathway (scenario B2) | Yes. | Extract the entire table. Input 1,3-Butadiene as an output flow. | ReCiPe2016 midpoint (H) V1.02 | ['Global warming potential (GWP100)', 'Water consumption (WC)', 'Cumulative energy demand (CED)']
C-LCIKG | [84-1] | Assessing the economic and environmental sustainability of bio-olefins: The case of 1,3-butadiene production from bioethanol | Camacho et al. | 2022 | https://doi.org/10.1016/j.jclepro.2022.133963 | Cradle-to-gate | 1,3-Butadiene | C₄H₆ | 54.09 g/mol | 0.00123 g/cm³ | 106-99-0 | 1 t of 1,3-Butadiene | 1 | t | 1,3-Butadiene | Table 3. | 6 | One-step bioethanol conversion pathway (scenario B1) | Yes. | Extract the entire table. | ReCiPe 2016 midpoint, CED method V 1.10 | ['GWP100', 'WC', 'CED']
C-LCIKG | [84-2] | Assessing the economic and environmental sustainability of bio-olefins: The case of 1,3-butadiene production from bioethanol | Camacho et al. | 2022 | https://doi.org/10.1016/j.jclepro.2022.133963 | Cradle-to-gate | 1,3-Butadiene | C₄H₆ | 54.09 g/mol | 0.00123 g/cm³ | 106-99-0 | 1 t of 1,3-Butadiene | 1 | t | 1,3-Butadiene | Table 3. | 6 | One-step bioethanol conversion pathway (scenario B2) | Yes. | Extract the entire table. | ReCiPe 2016 midpoint, CED method V 1.10 | ['GWP100', 'WC', 'CED']
C-LCIKG | [84-3] | Assessing the economic and environmental sustainability of bio-olefins: The case of 1,3-butadiene production from bioethanol | Camacho et al. | 2022 | https://doi.org/10.1016/j.jclepro.2022.133963 | Cradle-to-gate | 1,3-Butadiene | C₄H₆ | 54.09 g/mol | 0.00123 g/cm³ | 106-99-0 | 1 t of 1,3-Butadiene | 1 | t | 1,3-Butadiene | Table 3. | 6 | Two-step bioethanol conversion pathway (scenario B3) | Yes. | Extract the entire table. | ReCiPe 2016 midpoint, CED method V 1.10 | ['GWP100', 'WC', 'CED']
C-LCIKG | [84-4] | Assessing the economic and environmental sustainability of bio-olefins: The case of 1,3-butadiene production from bioethanol | Camacho et al. | 2022 | https://doi.org/10.1016/j.jclepro.2022.133963 | Cradle-to-gate | 1,3-Butadiene | C₄H₆ | 54.09 g/mol | 0.00123 g/cm³ | 106-99-0 | 1 t of 1,3-Butadiene | 1 | t | 1,3-Butadiene | Table 3. | 6 | Two-step bioethanol conversion pathway (scenario B4) | Yes. | Extract the entire table. | ReCiPe 2016 midpoint, CED method V 1.10 | ['GWP100', 'WC', 'CED']
C-LCIKG | [85-1] | Integrated techno-economic and environmental analysis of butadiene production from biomass | Farzad et al. | 2017 | https://doi.org/10.1016/j.biortech.2017.04.130 | Cradle-to-gate | 1,3-Butadiene | C₄H₆ | 54.09 g/mol | 0.00123 g/cm³ | 106-99-0 | 1 t of 1,3-Butadiene | 1 | t | 1,3-Butadiene | Table S6. | 7 | Two-step EtOH conversion pathway (Scenario BD-b) | Yes. | Extract the entire table. | CML-IA baseline 3.02 | ['Abiotic depletion', 'Abiotic depletion (fossil)', 'Global warming potential (GWP 100)', 'Ozone depletion (ODP)', 'Human toxicity', 'Water ecotoxicity', 'Marine ecotoxicity', 'Terrestrial ecotoxicity', 'Photochemical oxidation (POCP)', 'Acidification', 'Eutrophication']
C-LCIKG | [85-2] | Integrated techno-economic and environmental analysis of butadiene production from biomass | Farzad et al. | 2017 | https://doi.org/10.1016/j.biortech.2017.04.130 | Cradle-to-gate | 1,3-Butadiene | C₄H₆ | 54.09 g/mol | 0.00123 g/cm³ | 106-99-0 | 1 t of 1,3-Butadiene | 1 | t | 1,3-Butadiene | Table S6. | 7 | Two-step EtOH conversion pathway (Scenario BD-c) | Yes. | Extract the entire table. | CML-IA baseline 3.02 | ['Abiotic depletion', 'Abiotic depletion (fossil)', 'Global warming potential (GWP 100)', 'Ozone depletion (ODP)', 'Human toxicity', 'Water ecotoxicity', 'Marine ecotoxicity', 'Terrestrial ecotoxicity', 'Photochemical oxidation (POCP)', 'Acidification', 'Eutrophication']
C-LCIKG | [86-1] | Butadiene from biomass, a life cycle perspective to address sustainability in the chemical industry | Cespi et al. | 2016 | https://doi.org/10.1039/C5GC02148K | Cradle-to-gate | 1,3-Butadiene | C₄H₆ | 54.09 g/mol | 0.00123 g/cm³ | 106-99-0 | 1 t of 1,3-Butadiene | 1 | t | 1,3-Butadiene | Table S1. | 1 | Naphtha cracking pathway | Yes. | Extract the entire table. | CED method (v 1.09), IPCC method considering a 20-year time horizon, ReCiPe method (v.1.11) | ['Cumulative Energy Demand', 'Carbon footprint', 'Water depletion', 'Single score (including climate change, particulate matter formation, fossil fuel depletion, agricultural land occupation, terrestrial eco-toxicity)', 'Economic index (EI)']
C-LCIKG | [86-2] | Butadiene from biomass, a life cycle perspective to address sustainability in the chemical industry | Cespi et al. | 2016 | https://doi.org/10.1039/C5GC02148K | Cradle-to-gate | 1,3-Butadiene | C₄H₆ | 54.09 g/mol | 0.00123 g/cm³ | 106-99-0 | 1 t of 1,3-Butadiene | 1 | t | 1,3-Butadiene | Table S2. | 1 | Lebedev process pathway | Yes. | Extract the entire table. | CED method (v 1.09), IPCC method considering a 20-year time horizon, ReCiPe method (v.1.11) | ['Cumulative Energy Demand', 'Carbon footprint', 'Water depletion', 'Single score (including climate change, particulate matter formation, fossil fuel depletion, agricultural land occupation, terrestrial eco-toxicity)', 'Economic index (EI)']
C-LCIKG | [86-3] | Butadiene from biomass, a life cycle perspective to address sustainability in the chemical industry | Cespi et al. | 2016 | https://doi.org/10.1039/C5GC02148K | Cradle-to-gate | 1,3-Butadiene | C₄H₆ | 54.09 g/mol | 0.00123 g/cm³ | 106-99-0 | 1 t of 1,3-Butadiene | 1 | t | 1,3-Butadiene | Table S3. | 2 | Ostromisslensky process pathway | Yes. | Extract the entire table. | CED method (v 1.09), IPCC method considering a 20-year time horizon, ReCiPe method (v.1.11) | ['Cumulative Energy Demand', 'Carbon footprint', 'Water depletion', 'Single score (including climate change, particulate matter formation, fossil fuel depletion, agricultural land occupation, terrestrial eco-toxicity)', 'Economic index (EI)']
C-LCIKG | [87] | Renewable butadiene: A case for hybrid processing via bio- and chemo-catalysis | Rodgers et al. | 2022 | https://doi.org/10.1016/j.jclepro.2022.132614 | Cradle-to-gate | 1,3-Butadiene | C₄H₆ | 54.09 g/mol | 0.00123 g/cm³ | 106-99-0 | 1 kg of 1,3-Butadiene | 1 | kg | 1,3-Butadiene | Not provided | / | / | / | / | Not mentioned | ['Greenhouse gas emissions']
C-LCIKG | [88-1] | Comparative life cycle assessment of first- and second-generation bio-isobutene as a drop-in substitute for fossil isobutene | Fazeni-Fraisl and Lindorfer. | 2022 | https://doi.org/10.1002/bbb.2444 | Cradle-to-gate | Isobutylene | C₄H₈ | 56.11 g/mol | 0.00251 g/cm³ | 115-11-7 | 1 kg of isobutylene | 1 | kg | Isobutylene | Table 4 | 8 | IBN production from first-generation sugars | No. only inputs. | / | CML 2016 | ['Global warming potential (GWP 100 years)', 'Ozone depletion potential (ODP, steady state)', 'Acidification potential (AP)', 'Eutrophication potential (EP)', 'Photochemical ozone creation potential (POCP)', 'Human toxicity potential (HTTP inf.), terrestrial ecotoxicity potential (TETP inf.)', 'Freshwater aquatic ecotoxicity potential (FAETP inf.), marine aquatic ecotoxicity potential (MAETP inf.)', 'Abiotic depletion potential (ADP)']
C-LCIKG | [88-2] | Comparative life cycle assessment of first- and second-generation bio-isobutene as a drop-in substitute for fossil isobutene | Fazeni-Fraisl and Lindorfer. | 2022 | https://doi.org/10.1002/bbb.2444 | Cradle-to-gate | Isobutylene | C₄H₈ | 56.11 g/mol | 0.00251 g/cm³ | 115-11-7 | 1 kg of isobutylene | 1 | kg | Isobutylene | Table 5. | 9 | IBN production from second-generation sugars. | No. only inputs. | / | CML 2016 | ['Global warming potential (GWP 100 years)', 'Ozone depletion potential (ODP, steady state)', 'Acidification potential (AP)', 'Eutrophication potential (EP)', 'Photochemical ozone creation potential (POCP)', 'Human toxicity potential (HTTP inf.), terrestrial ecotoxicity potential (TETP inf.)', 'Freshwater aquatic ecotoxicity potential (FAETP inf.), marine aquatic ecotoxicity potential (MAETP inf.)', 'Abiotic depletion potential (ADP)']
C-LCIKG | [89-1] | The techno-economic feasibility and carbon footprint of recycling and electrolysing CO2 emissions into ethanol and syngas in an isobutene biorefinery | Berger et al. | 2022 | https://doi.org/10.1016/j.spc.2022.05.014 | Cradle-to-gate | Isobutylene | C₄H₈ | 56.11 g/mol | 0.00251 g/cm³ | 115-11-7 | 1 kg of isobutylene | 1 | kg | Isobutylene | Table 6. | 16 | Bio-IBN production (scenario 1) | Yes. | Extract the entire table. | Not mentioned | ['Global warming potential']
C-LCIKG | [89-2] | The techno-economic feasibility and carbon footprint of recycling and electrolysing CO2 emissions into ethanol and syngas in an isobutene biorefinery | Berger et al. | 2022 | https://doi.org/10.1016/j.spc.2022.05.014 | Cradle-to-gate | Isobutylene | C₄H₈ | 56.11 g/mol | 0.00251 g/cm³ | 115-11-7 | 1 kg of isobutylene | 1 | kg | Isobutylene | Table 6. | 16 | Bio-IBN production (scenario 2) | Yes. | Extract the entire table. | Not mentioned | ['Global warming potential']
C-LCIKG | [89-3] | The techno-economic feasibility and carbon footprint of recycling and electrolysing CO2 emissions into ethanol and syngas in an isobutene biorefinery | Berger et al. | 2022 | https://doi.org/10.1016/j.spc.2022.05.014 | Cradle-to-gate | Isobutylene | C₄H₈ | 56.11 g/mol | 0.00251 g/cm³ | 115-11-7 | 1 kg of isobutylene | 1 | kg | Isobutylene | Table 6. | 16 | Bio-IBN production (scenario 3) | Yes. | Extract the entire table. | Not mentioned | ['Global warming potential']
C-LCIKG | [90] | Environmental assessment of the production of itaconic acid from wheat straw under a biorefinery approach | Rebolledo-Leiva et al. | 2022 | https://doi.org/10.1016/j.biortech.2021.126481 | Cradle-to-gate | Itaconic acid | C₅H₆O₄ | 130.10 g/mol | 1.573 g/cm³ | 97-65-4 | 1 kg of itaconic acid | 1 | kg | Itaconic acid | Table 2. | 4 | Wheat straw-based pathway | Yes. | Extract the entire table. | ReCiPe midpoint 1.04v hierarchist method global | ['Global Warming - GW (kg CO2 eq)', 'Particulate Matter â€“ PM (kg PM2.5 eq)', 'Freshwater Eutrophication â€“ FE (kg P eq)', 'Marine Eutrophication â€“ ME (kg N eq)', 'Human Carcinogenic Toxicity â€“ HT (kg 1,4-DCB)', 'Land Use â€“ LU (m2a crop eq)', 'Fossil Resource Scarcity â€“ FRS (kg oil eq)', 'Water Consumption â€“ WC (m3)']
C-LCIKG | [91] | Sugarcane bagasse valorization to xylitol: Techno-economic and life cycle assessment | Shaji et al. | 2022 | https://doi.org/10.1002/bbb.2368 | Cradle-to-gate | Xylitol | C₅H₁₂O₅ | 152.15 g/mol | 1.52 g/cm³ | 87-99-0 | 1 kg of xylitol | 1 | kg | Xylitol | Table 1. | 8 | Sugarcane bagasse-to-xylitol pathway | No. Complex table | / | ReCiPe (H) Midpoint | ['Climate change', 'Fossil depletion', 'Freshwater ecotoxicity', 'Human toxicity', 'Particulate matter formation', 'Photochemical oxidant formation', 'Water depletion']
C-LCIKG | [92] | Life cycle assessment of an integrated xylitol biorefinery with value-added co-products | Vollmer et al. | 2023 | https://doi.org/10.1007/s11367-023-02194-6 | Cradle-to-gate | Xylitol | C₅H₁₂O₅ | 152.15 g/mol | 1.52 g/cm³ | 87-99-0 | 1 tonne of wheat straw | 1 | t | Xylitol | Table 1. | 5 | wheat straw-to-xylitol pathway | Yes. | Extract the entire table. | ['ReCiPe 2016 Midpoint H V1.05', 'IMPACT2002+'] | ['Global warming', 'Ozone depletion', 'Ionizing radiation', 'Ozone formation, human health', 'Fine particular matter formation', 'Ozone formation, terrestrial ecosystems', 'Terrestrial acidification', 'Freshwater eutrophication', 'Marine eutrophication', 'Terrestrial ecotoxicity', 'Freshwater ecotoxicity', 'Marine ecotoxicity', 'Human carcinogenic toxicity', 'Human non-carcinogenic toxicity', 'Land use', 'Mineral resource scarcity', 'Fossil resource scarcity', 'Water consumption']
C-LCIKG | [93-1] | Life cycle assessment of fermentative xylitol production from wheat bran: A comparative evaluation of sulphuric acid and chemical-free wet air oxidation-based pretreatment | B.K et al. | 2023 | https://doi.org/10.1016/j.jclepro.2023.138666 | Cradle-to-gate | Xylitol | C₅H₁₂O₅ | 152.15 g/mol | 1.52 g/cm³ | 87-99-0 | 1 g of xylitol | 1 | g | Xylitol | Table 1. | 4 | Fermentative xylitol production (Wet air oxidation (WAO) pretreatment) | Yes. | Extract the entire table. | CML | ['Global warming potential (GWP)', 'Human toxicity potential (HTP)', 'Acidification potential (AP)', 'Eutrophication potential (EP)', 'Freshwater aquatic ecotoxicity potential (FAETP)', 'Marine aquatic ecotoxicity potential (MAETP)']
C-LCIKG | [93-2] | Life cycle assessment of fermentative xylitol production from wheat bran: A comparative evaluation of sulphuric acid and chemical-free wet air oxidation-based pretreatment | B.K et al. | 2023 | https://doi.org/10.1016/j.jclepro.2023.138666 | Cradle-to-gate | Xylitol | C₅H₁₂O₅ | 152.15 g/mol | 1.52 g/cm³ | 87-99-0 | 1 g of xylitol | 1 | g | Xylitol | Table 1. | 4 | Fermentative xylitol production (Dilute-acid (DA) pretreatment) | Yes. | Extract the entire table. | CML | ['Global warming potential (GWP)', 'Human toxicity potential (HTP)', 'Acidification potential (AP)', 'Eutrophication potential (EP)', 'Freshwater aquatic ecotoxicity potential (FAETP)', 'Marine aquatic ecotoxicity potential (MAETP)']
C-LCIKG | [94] | Energy and Material Flows and Carbon Footprint Assessment Concerning the Production of HMF and Furfural from a Cellulosic Biomass | Schöppe et al. | 2020 | https://doi.org/10.3390/pr8010119 | Cradle-to-gate | Furfural | C₅H₄O₂ | 96.08 g/mol | 1.159 g/cm³ | 98-01-1 | 1 kg of furfural | 1 | kg | Furfural | Figure 2. | 6 | Biomass-to-furfural pathway | No. Figure. | / | Not mentioned | ['CO2 emissions', 'Energy demand']
C-LCIKG | [95] | Comparison of pyrolysis and hydrolysis processes for furfural production from sugar beet pulp: A case study in southern Idaho, USA | Thompson et al. | 2021 | https://doi.org/10.1016/j.jclepro.2021.127695 | Gate-to-gate | Furfural | C₅H₄O₂ | 96.08 g/mol | 1.159 g/cm³ | 98-01-1 | 1 t of furfural | 1 | t | Furfural | Not provided | / | / | / | / | CML-IA baseline method | ['Global warming potentials (GWP 100)']
C-LCIKG | [96] | Multi-objective Sustainability Assessment of Levulinic Acid Production from Empty Fruit Bunch | Hafyan et al. | 2020 | https://doi.org/10.1007/s41660-019-00097-4 | Gate-to-gate | Levulinic acid | C₅H₈O₃ | 116.11 g/mol | 1.16 g/cm³ | 123-76-2 | 1 t of levulinic acid | 1 | t | Levulinic acid | Not provided | / | / | / | / | IPCC 2007 | ['Global warming potential']
C-LCIKG | [97] | Biomass to levulinic acid: A techno-economic analysis and sustainability of biorefinery processes in Southeast Asia | Isoni et al. | 2018 | https://doi.org/10.1016/j.jenvman.2018.03.012 | Cradle-to-gate | Levulinic acid | C₅H₈O₃ | 116.11 g/mol | 1.16 g/cm³ | 123-76-2 | 20000 t of levulinic acid | 20000 | t | Levulinic acid | Not provided | / | / | / | / | Not mentioned | ['Not mentioned']
C-LCIKG | [98] | Sustainability assessment of levulinic acid and succinic acid production from empty fruit bunch | Hafyan et al. | 2019 | 10.1088/1757-899X/778/1/012140 | Gate-to-gate | Levulinic acid | C₅H₈O₃ | 116.11 g/mol | 1.16 g/cm³ | 123-76-2 | 1 kg of levulinic acid | 1 | kg | Levulinic acid | Not provided | / | / | / | / | Not mentioned | ['Global warming potential (GWP)']
C-LCIKG | [99-1] | Technoeconomic and Life-Cycle Assessment for Electrocatalytic Production of Furandicarboxylic Acid | Patel et al. | 2022 | https://doi.org/10.1021/acssuschemeng.1c08602 | Cradle-to-gate | FDCA | C₆H₄O₅ | 156.09 g/mol | 1.6 g/cm³ | 3238-40-2 | 100 t of FDCA | 100 | t | FDCA | Table S1. | 2 | Electrochemical production pathway | Yes. | The inventory table includes HMF production, FDCA synthesis, Flash separation, and FDCA purification. Do not record the HMF production phrase. Integrated the next phrases as the same table due to no output for FDCA synthesis. Fill FDCA as an output. | ReCiPe 1.1 hierarchist | ['Agricultural land occupation (ALO)', 'Climate change (CC)', 'Fossil depletion (FD)', 'Freshwater eutrophication (FE)', 'Freshwater ecotoxicity (FET)', 'Human toxicity (HT)', 'Marine ecotoxicity (MET)', 'Ozone depletion (OD)', 'Photochemical oxidant formation (POF)', 'Terrestrial acidification (TA)', 'Urban land occupation (ULO)', 'Water depletion (WD)']
C-LCIKG | [99-2] | Technoeconomic and Life-Cycle Assessment for Electrocatalytic Production of Furandicarboxylic Acid | Patel et al. | 2022 | https://doi.org/10.1021/acssuschemeng.1c08602 | Cradle-to-gate | FDCA | C₆H₄O₅ | 156.09 g/mol | 1.6 g/cm³ | 3238-40-2 | 100 t of FDCA | 100 | t | FDCA | Table S2. | 3 | Thermochemical production pathway | Yes. | The inventory table includes HMF production, FDCA synthesis, Flash separation, and FDCA purification. Do not record the HMF production phrase. Integrated the next phrases as the same table due to no output for FDCA synthesis. Fill FDCA as an output. | ReCiPe 1.1 hierarchist | ['Agricultural land occupation (ALO)', 'Climate change (CC)', 'Fossil depletion (FD)', 'Freshwater eutrophication (FE)', 'Freshwater ecotoxicity (FET)', 'Human toxicity (HT)', 'Marine ecotoxicity (MET)', 'Ozone depletion (OD)', 'Photochemical oxidant formation (POF)', 'Terrestrial acidification (TA)', 'Urban land occupation (ULO)', 'Water depletion (WD)']
C-LCIKG | [100] | Sustainable Production of Bioplastics from Lignocellulosic Biomass: Technoeconomic Analysis and Life-Cycle Assessment | Kim et al. | 2020 | https://doi.org/10.1021/acssuschemeng.0c02872 | Cradle-to-gate | FDCA | C₆H₄O₅ | 156.09 g/mol | 1.6 g/cm³ | 3238-40-2 | 1 kg of FDCA | 1 | kg | FDCA | Table 2. | 6 | Biomass-Derived FDCA production | Yes. | Only record the FDCA production. | ReCiPe 1.13 | ['Climate change', 'Fossil depletion', 'Metal depletion', 'Water depletion', 'Freshwater ecotoxicity', 'Terrestrial ecotoxicity', 'Human toxicity', 'Freshwater eutrophication', 'Terrestrial acidification', 'Ozone depletion']
C-LCIKG | [101] | Integrative technical, economic, and environmental sustainability analysis for the development process of biomass-derived 2,5-furandicarboxylic acid | Kim et al. | 2022 | https://doi.org/10.1016/j.rser.2021.112059 | Cradle-to-gate | FDCA | C₆H₄O₅ | 156.09 g/mol | 1.6 g/cm³ | 3238-40-2 | 1 kg of FDCA | 1 | kg | FDCA | Table F.1. | 9 | Biomass-to-FDCA pathway | Yes. | Extract the entire table. | Recipe 1.13 Hierarchist | ['Climate change (CC)', 'Fossil depletion (FD)']
C-LCIKG | [102-1] | Environmental sustainability assessment of HMF and FDCA production from lignocellutosic biomass through life cycle assessment (LCA) | Bello et al. | 2018 | https://doi.org/10.1515/hf-2018-0100 | Cradle-to-gate | FDCA | C₆H₄O₅ | 156.09 g/mol | 1.6 g/cm³ | 3238-40-2 | 1 kg of FDCA | 1 | kg | FDCA | Table 1. | 5 | Lignocellulosic biomass-based pathway (purification through crystallization) | Yes. | The inventory table includes HMF production, FDCA synthesis, Flash separation, and FDCA purification. Do not record the HMF production phrase. Integrated the next phrases as the same table due to no output for FDCA synthesis. Fill FDCA as an output. | ReCiPe 1.12 hierarchist | ['Climate change (CC)', 'Ozone depletion (OD)', 'Terrestrial acidification (TA)', 'Freshwater eutrophication (FE)', 'Marine eutrophication (ME)', 'Human toxicity (HT)', 'Photochemical oxidant formation (POF)', 'Freshwater ecotoxicity (FET)', 'Marine ecotoxicity (MET)', 'Agricultural land occupation (ALO)', 'Fossil depletion (FD)']
C-LCIKG | [102-2] | Environmental sustainability assessment of HMF and FDCA production from lignocellutosic biomass through life cycle assessment (LCA) | Bello et al. | 2018 | https://doi.org/10.1515/hf-2018-0100 | Cradle-to-gate | FDCA | C₆H₄O₅ | 156.09 g/mol | 1.6 g/cm³ | 3238-40-2 | 1 kg of FDCA | 1 | kg | FDCA | Table 2. | 6 | Lignocellulosic biomass-based pathway (purification through distillation) | Yes. | The inventory table includes HMF production, FDCA synthesis, Flash separation, and FDCA purification. Do not record the HMF production phrase. Integrated the next phrases as the same table due to no output for FDCA synthesis. Fill FDCA as an output. | ReCiPe 1.12 hierarchist | ['Climate change (CC)', 'Ozone depletion (OD)', 'Terrestrial acidification (TA)', 'Freshwater eutrophication (FE)', 'Marine eutrophication (ME)', 'Human toxicity (HT)', 'Photochemical oxidant formation (POF)', 'Freshwater ecotoxicity (FET)', 'Marine ecotoxicity (MET)', 'Agricultural land occupation (ALO)', 'Fossil depletion (FD)']
C-LCIKG | [103-1] | Towards improving the sustainability of bioplastics: Process modelling and life cycle assessment of two separation routes for 2,5-furandicarboxylic acid | Bello et al. | 2020 | https://doi.org/10.1016/j.seppur.2019.116056 | Cradle-to-gate | FDCA | C₆H₄O₅ | 156.09 g/mol | 1.6 g/cm³ | 3238-40-2 | 1 kg of FDCA | 1 | kg | FDCA | Table 3. | 7 | Biomass-to-FDCA (crystallization separation-scenario A) | Yes. | Extract the entire table. Fill FDCA as an output. | ReCiPe 1.1 hierarchist | ['Global warming', 'Ozone depletion', 'Ozone formation', 'Terrestrial acidification', 'Freshwater eutrophication', 'Marine eutrophication', 'Freshwater ecotoxicity', 'Marine ecotoxicity', 'Human toxicity', 'Fossil scarcity']
C-LCIKG | [103-2] | Towards improving the sustainability of bioplastics: Process modelling and life cycle assessment of two separation routes for 2,5-furandicarboxylic acid | Bello et al. | 2020 | https://doi.org/10.1016/j.seppur.2019.116056 | Cradle-to-gate | FDCA | C₆H₄O₅ | 156.09 g/mol | 1.6 g/cm³ | 3238-40-2 | 1 kg of FDCA | 1 | kg | FDCA | Table 3. | 7 | Biomass-to-FDCA (distillation separation-scenario B) | Yes. | Extract the entire table. Fill FDCA as an output. | ReCiPe 1.1 hierarchist | ['Global warming', 'Ozone depletion', 'Ozone formation', 'Terrestrial acidification', 'Freshwater eutrophication', 'Marine eutrophication', 'Freshwater ecotoxicity', 'Marine ecotoxicity', 'Human toxicity', 'Fossil scarcity']
C-LCIKG | [104] | Techno-economic analysis and environmental impact assessment of citric acid production through different recovery methods | Wang et al. | 2019 | https://doi.org/10.1016/j.jclepro.2019.119315 | Cradle-to-gate | Citric acid | C₆H₈O₇ | 192.12 g/mol | 1.665 g/cm³ | 77-92-9 | 1 kg of citric acid | 1 | kg | Citric acid | Not provided | / | / | / | / | TRACI 2.1 | ['Global warming potential', 'Acidification potential', 'Eutrophication potential', 'Resource (fossil fuels) depletion', 'Ecotoxicity', 'Human health impacts', 'Photochemical smog', 'Ozone depletion', 'Respiratory effects']
C-LCIKG | [105] | Life-cycle sustainability of biomass-derived sorbitol: Proposing technological alternatives for improving the environmental profile of a bio-refinery platform molecule | Moreno et al. | 2020 | https://doi.org/10.1016/j.jclepro.2019.119568 | Cradle-to-gate | Sorbitol | C₆H₁₄O₆ | 182.17 g/mol | 1.49 g/cm³ | 50-70-4 | 1 t of sorbitol | 1 | t | Sorbitol | Not provided | / | / | / | / | ReCiPe | ['Climate change (CC)', 'Ozone depletion (OD)', 'Terrestrial acidification (TA)', 'Human toxicity (HT)', 'Particulate matter formation (PMF)', 'Depletion of fossil fuel resources (FD)', 'Cumulative energy demand (CED)']
C-LCIKG | [106-1] | Life Cycle Assessment of Biobased p-Xylene Production | Lin et al. | 2015 | https://doi.org/10.1021/ie5037287 | Cradle-to-gate | p-Xylene | C₈H₁₀ | 106.16 g/mol | 0.861 g/cm³ | 106-42-3 | 1 t of p-Xylene | 1 | t | p-Xylene | Table 1. | 5 | Two-stage hydrolysis pathway | Yes. | Extract the entire table. Fill FDCA as an output. | ReCiPe v1.0 | ['Ozone depletion', 'Human toxicity', 'Ecotoxicity', 'Ionizing radiation', 'Photochemical oxidant formation', 'Particulate matter formation', 'Climate change', 'Terrestrial ecotoxicity', 'Terrestrial acidification', 'Agricultural land occupation', 'Urban land occupation', 'Natural land transformation', 'Marine ecotoxicity', 'Marine eutrophication', 'Fresh water eutrophication', 'Fresh water ecotoxicity', 'Fossil fuel depletion', 'Minerals depletion', 'Fresh water depletion']
C-LCIKG | [106-2] | Life Cycle Assessment of Biobased p-Xylene Production | Lin et al. | 2015 | https://doi.org/10.1021/ie5037287 | Cradle-to-gate | p-Xylene | C₈H₁₀ | 106.16 g/mol | 0.861 g/cm³ | 106-42-3 | 1 t of p-Xylene | 1 | t | p-Xylene | Table 2. | 5 | Starch-based pathway | Yes. | Extract the entire table. Fill FDCA as an output. | ReCiPe v1.0 | ['Ozone depletion', 'Human toxicity', 'Ecotoxicity', 'Ionizing radiation', 'Photochemical oxidant formation', 'Particulate matter formation', 'Climate change', 'Terrestrial ecotoxicity', 'Terrestrial acidification', 'Agricultural land occupation', 'Urban land occupation', 'Natural land transformation', 'Marine ecotoxicity', 'Marine eutrophication', 'Fresh water eutrophication', 'Fresh water ecotoxicity', 'Fossil fuel depletion', 'Minerals depletion', 'Fresh water depletion']
C-LCIKG | [107] | Techno-economic and life cycle analysis of different types of hydrolysis process for the production of p-Xylene | Athaley et al. | 2019 | https://doi.org/10.1016/j.compchemeng.2018.11.018 | Cradle-to-gate | p-Xylene | C₈H₁₀ | 106.16 g/mol | 0.861 g/cm³ | 106-42-3 | 1 t of p-Xylene | 1 | t | p-Xylene | Not provided | / | / | / | / | ReCiPe midpoint method | ['Climate change', 'Water depletion', 'Land occupation', 'Ecotoxicity', 'Fossil depletion']

## Inventory_data
ID | Pathway | Activity | Flow name | Type | Amount | Unit | Is_reference_flow | Type1 | Input/Output
[2-1] | Coal Gasification to MeOH (CGTM) | Methanol production | Synthetic gas | Has_Input | 1.23 | t | FALSE | Has_Input | Input
[2-1] | Coal Gasification to MeOH (CGTM) | Methanol production | Electricity | Has_Input | 825 | kWh | FALSE | Has_Input | Input
[2-1] | Coal Gasification to MeOH (CGTM) | Methanol production | NaOH (10%) | Has_Input | 1 | t | FALSE | Has_Input | Input
[2-1] | Coal Gasification to MeOH (CGTM) | Methanol production | Water | Has_Input | 14.2 | kg | FALSE | Has_Input | Input
[2-1] | Coal Gasification to MeOH (CGTM) | Methanol production | Methanol | Has_Output | 1 | t | TRUE | Has_Output | Output
[2-1] | Coal Gasification to MeOH (CGTM) | Methanol production | Flue gas | Has_Output | 0.07 | t | FALSE | Has_Output | Output
[2-1] | Coal Gasification to MeOH (CGTM) | Methanol production | Effluents | Has_Output | 0.266 | t | FALSE | Has_Output | Output
[2-2] | Coal Coking to MeOH (COTM) | Methanol production | COG | Has_Input | 1968.66 | Nm^3 | FALSE | Has_Input | Input
[2-2] | Coal Coking to MeOH (COTM) | Methanol production | Electricity | Has_Input | 678.32 | kWh | FALSE | Has_Input | Input
[2-2] | Coal Coking to MeOH (COTM) | Methanol production | Low-pressure steam | Has_Input | 938.4 | kg | FALSE | Has_Input | Input
[2-2] | Coal Coking to MeOH (COTM) | Methanol production | Medium-pressure steam | Has_Input | 2.25 | t | FALSE | Has_Input | Input
[2-2] | Coal Coking to MeOH (COTM) | Methanol production | Desalinated water | Has_Input | 1.14 | t | FALSE | Has_Input | Input
[2-2] | Coal Coking to MeOH (COTM) | Methanol production | Fresh water | Has_Input | 6.19 | t | FALSE | Has_Input | Input
[2-2] | Coal Coking to MeOH (COTM) | Methanol production | Methanol | Has_Output | 1 | t | TRUE | Has_Output | Output
[2-2] | Coal Coking to MeOH (COTM) | Methanol production | Exhausted gas | Has_Output | 676.3 | m^3 | FALSE | Has_Output | Output
[2-3] | Natural Gas to MeOH (NGTM) | Methanol production | Natural gas | Has_Input | 617 | Nm^3 | FALSE | Has_Input | Input
[2-3] | Natural Gas to MeOH (NGTM) | Methanol production | Electricity | Has_Input | 576.4 | kWh | FALSE | Has_Input | Input
[2-3] | Natural Gas to MeOH (NGTM) | Methanol production | Oxygen | Has_Input | 142 | Nm^3 | FALSE | Has_Input | Input
[2-3] | Natural Gas to MeOH (NGTM) | Methanol production | Desalinated water | Has_Input | 3.6 | t | FALSE | Has_Input | Input
[2-3] | Natural Gas to MeOH (NGTM) | Methanol production | Fresh water | Has_Input | 11 | t | FALSE | Has_Input | Input
[2-3] | Natural Gas to MeOH (NGTM) | Methanol production | Sodium hydroxide | Has_Input | 0.2 | kg | FALSE | Has_Input | Input
[2-3] | Natural Gas to MeOH (NGTM) | Methanol production | Trisodium phosphate | Has_Input | 0.15 | kg | FALSE | Has_Input | Input
[2-3] | Natural Gas to MeOH (NGTM) | Methanol production | Methanol | Has_Output | 1 | t | TRUE | Has_Output | Output
[2-4] | Biomass to MeOH (BOTM) | Methanol production | H2 | Has_Input | 136.11 | kg | FALSE | Has_Input | Input
[2-4] | Biomass to MeOH (BOTM) | Methanol production | CO | Has_Input | 874.95 | kg | FALSE | Has_Input | Input
[2-4] | Biomass to MeOH (BOTM) | Methanol production | CO2 | Has_Input | 34.3 | kg | FALSE | Has_Input | Input
[2-4] | Biomass to MeOH (BOTM) | Methanol production | Electricity | Has_Input | 217.4 | kWh | FALSE | Has_Input | Input
[2-4] | Biomass to MeOH (BOTM) | Methanol production | Water | Has_Input | 10.8 | t | FALSE | Has_Input | Input
[2-4] | Biomass to MeOH (BOTM) | Methanol production | Steam | Has_Input | 0.8 | t | FALSE | Has_Input | Input
[2-4] | Biomass to MeOH (BOTM) | Methanol production | Methanol | Has_Output | 1 | t | TRUE | Has_Output | Output
[2-5] | CO2 Capture to MeOH (CCTM) | Methanol production | H2 | Has_Input | 220.6 | kg | FALSE | Has_Input | Input
[2-5] | CO2 Capture to MeOH (CCTM) | Methanol production | CO2 | Has_Input | 1617.4 | kg | FALSE | Has_Input | Input
[2-5] | CO2 Capture to MeOH (CCTM) | Methanol production | Electricity | Has_Input | 271.4 | kWh | FALSE | Has_Input | Input
[2-5] | CO2 Capture to MeOH (CCTM) | Methanol production | Water | Has_Input | 10.8 | t | FALSE | Has_Input | Input
[2-5] | CO2 Capture to MeOH (CCTM) | Methanol production | Steam | Has_Input | 0.8 | t | FALSE | Has_Input | Input
[2-5] | CO2 Capture to MeOH (CCTM) | Methanol production | Methanol | Has_Output | 1 | t | TRUE | Has_Output | Output
[3] | Rice straw-based pathway | Methanol production | Electricity | Has_Input | 0.185 | kWh | FALSE | Has_Input | Input
[3] | Rice straw-based pathway | Methanol production | Diesel | Has_Input | 0.000255 | kg | FALSE | Has_Input | Input
[3] | Rice straw-based pathway | Methanol production | Methanol | Has_Output | 1 | kg | TRUE | Has_Output | Output
[5-1] | Conventional natural gas-based pathway (ACONV) | Methanol production | Electrode/Catalyst | Has_Input | 0.00039 | kg | FALSE | Has_Input | Input
[5-1] | Conventional natural gas-based pathway (ACONV) | Methanol production | H2O | Has_Input | 0.85 | kg | FALSE | Has_Input | Input
[5-1] | Conventional natural gas-based pathway (ACONV) | Methanol production | Natural gas (high pressure) | Has_Input | 0.652 | m^3 | FALSE | Has_Input | Input
[5-1] | Conventional natural gas-based pathway (ACONV) | Methanol production | Electricity | Has_Input | 0.147 | kWh | FALSE | Has_Input | Input
[5-1] | Conventional natural gas-based pathway (ACONV) | Methanol production | Steam | Has_Input | 6.93 | MJ | FALSE | Has_Input | Input
[5-1] | Conventional natural gas-based pathway (ACONV) | Methanol production | Methanol | Has_Output | 1 | kg | TRUE | Has_Output | Output
[5-1] | Conventional natural gas-based pathway (ACONV) | Methanol production | H2O | Has_Output | 0.003 | kg | FALSE | Has_Output | Output
[5-2] | Direct hydrogenation of CO2 pathway (ADH) | Methanol production | Electrode/Catalyst | Has_Input | 9.23e-05 | kg | FALSE | Has_Input | Input
[5-2] | Direct hydrogenation of CO2 pathway (ADH) | Methanol production | CO2 | Has_Input | 1.38 | kg | FALSE | Has_Input | Input
[5-2] | Direct hydrogenation of CO2 pathway (ADH) | Methanol production | H2O | Has_Input | 1.99 | kg | FALSE | Has_Input | Input
[5-2] | Direct hydrogenation of CO2 pathway (ADH) | Methanol production | Electricity | Has_Input | 11.9 | kWh | FALSE | Has_Input | Input
[5-2] | Direct hydrogenation of CO2 pathway (ADH) | Methanol production | Steam | Has_Input | 4.62 | MJ | FALSE | Has_Input | Input
[5-2] | Direct hydrogenation of CO2 pathway (ADH) | Methanol production | Methanol | Has_Output | 1 | kg | TRUE | Has_Output | Output
[5-2] | Direct hydrogenation of CO2 pathway (ADH) | Methanol production | H2O | Has_Output | 0.003 | kg | FALSE | Has_Output | Output
[5-2] | Direct hydrogenation of CO2 pathway (ADH) | Methanol production | H2O (by-product) | Has_Output | 0.765 | kg | FALSE | Has_Output | Output
[5-3] | Electrochemical reduction of CO2 pathway (AER) | Methanol production | Electrode/Catalyst | Has_Input | 0.000145 | kg | FALSE | Has_Input | Input
[5-3] | Electrochemical reduction of CO2 pathway (AER) | Methanol production | CO2 | Has_Input | 1.38 | kg | FALSE | Has_Input | Input
[5-3] | Electrochemical reduction of CO2 pathway (AER) | Methanol production | H2O | Has_Input | 3.13 | kg | FALSE | Has_Input | Input
[5-3] | Electrochemical reduction of CO2 pathway (AER) | Methanol production | Electricity | Has_Input | 50.5 | kWh | FALSE | Has_Input | Input
[5-3] | Electrochemical reduction of CO2 pathway (AER) | Methanol production | Steam | Has_Input | 13729 | MJ | FALSE | Has_Input | Input
[5-3] | Electrochemical reduction of CO2 pathway (AER) | Methanol production | Methanol | Has_Output | 1 | kg | TRUE | Has_Output | Output
[5-3] | Electrochemical reduction of CO2 pathway (AER) | Methanol production | H2O | Has_Output | 0.003 | kg | FALSE | Has_Output | Output
[6-1] | Olive pomace gasification pathway | Methanol production | Clean syngas | Has_Input | 1.93 | kg | FALSE | Has_Input | Input
[6-1] | Olive pomace gasification pathway | Methanol production | Energy | Has_Input | 0.357 | MJ | FALSE | Has_Input | Input
[6-1] | Olive pomace gasification pathway | Methanol production | Cu/Zn | Has_Input | 1.75 | kg | FALSE | Has_Input | Input
[6-1] | Olive pomace gasification pathway | Methanol production | Methanol | Has_Output | 1 | kg | TRUE | Has_Output | Output
[6-1] | Olive pomace gasification pathway | Methanol production | Recycling gas | Has_Output | 0.922 | kg | FALSE | Has_Output | Output
[6-1] | Olive pomace gasification pathway | Methanol production | Cu/Zn (waste) | Has_Output | 1.75 | kg | FALSE | Has_Output | Output
[6-1] | Olive pomace gasification pathway | Methanol production | H2O | Has_Output | 0.00481 | kg | FALSE | Has_Output | Output
[6-1] | Olive pomace gasification pathway | Methanol production | Heat | Has_Output | 4.39 | MJ | FALSE | Has_Output | Output
[6-2] | Natural gas pathway | Methanol production | Clean syngas | Has_Input | 1.22 | kg | FALSE | Has_Input | Input
[6-2] | Natural gas pathway | Methanol production | Energy | Has_Input | 7.62 | MJ | FALSE | Has_Input | Input
[6-2] | Natural gas pathway | Methanol production | Methanol | Has_Output | 1 | kg | TRUE | Has_Output | Output
[6-2] | Natural gas pathway | Methanol production | Heat | Has_Output | 15.5 | MJ | FALSE | Has_Output | Output
[6-2] | Natural gas pathway | Methanol production | CO | Has_Output | 0.0386 | kg | FALSE | Has_Output | Output
[6-2] | Natural gas pathway | Methanol production | CO2 | Has_Output | 0.00111 | kg | FALSE | Has_Output | Output
[6-2] | Natural gas pathway | Methanol production | CH4 | Has_Output | 0.00201 | kg | FALSE | Has_Output | Output
[6-2] | Natural gas pathway | Methanol production | H2 | Has_Output | 0.176 | kg | FALSE | Has_Output | Output
[8-1] | Photocatalytic conversion pathway | Methanol production | Ferric oxide | Has_Input | 2.29e-06 | kg | FALSE | Has_Input | Input
[8-1] | Photocatalytic conversion pathway | Methanol production | Dye, perylenes | Has_Input | 2.29e-06 | kg | FALSE | Has_Input | Input
[8-1] | Photocatalytic conversion pathway | Methanol production | TiO2 | Has_Input | 4.58e-05 | kg | FALSE | Has_Input | Input
[8-1] | Photocatalytic conversion pathway | Methanol production | CO2 | Has_Input | 1.53 | kg | FALSE | Has_Input | Input
[8-1] | Photocatalytic conversion pathway | Methanol production | MEA | Has_Input | 0.0199 | kg | FALSE | Has_Input | Input
[8-1] | Photocatalytic conversion pathway | Methanol production | Heat | Has_Input | 4.73 | MJ | FALSE | Has_Input | Input
[8-1] | Photocatalytic conversion pathway | Methanol production | Electricity | Has_Input | 2.02 | MJ | FALSE | Has_Input | Input
[8-1] | Photocatalytic conversion pathway | Methanol production | Water | Has_Input | 1.25 | kg | FALSE | Has_Input | Input
[8-1] | Photocatalytic conversion pathway | Methanol production | Methanol | Has_Output | 1 | kg | TRUE | Has_Output | Output
[8-2] | Hydrogenation conversion pathway | Methanol production | La | Has_Input | 9.88e-05 | kg | FALSE | Has_Input | Input
[8-2] | Hydrogenation conversion pathway | Methanol production | Cu | Has_Input | 0.000448 | kg | FALSE | Has_Input | Input
[8-2] | Hydrogenation conversion pathway | Methanol production | ZrO2 | Has_Input | 0.000756 | kg | FALSE | Has_Input | Input
[8-2] | Hydrogenation conversion pathway | Methanol production | CO2 | Has_Input | 1.4 | kg | FALSE | Has_Input | Input
[8-2] | Hydrogenation conversion pathway | Methanol production | MEA | Has_Input | 0.0182 | kg | FALSE | Has_Input | Input
[8-2] | Hydrogenation conversion pathway | Methanol production | Heat | Has_Input | 5.17 | MJ | FALSE | Has_Input | Input
[8-2] | Hydrogenation conversion pathway | Methanol production | Electricity | Has_Input | 2.2 | MJ | FALSE | Has_Input | Input
[8-2] | Hydrogenation conversion pathway | Methanol production | H2 | Has_Input | 0.2 | kg | FALSE | Has_Input | Input
[8-2] | Hydrogenation conversion pathway | Methanol production | Electricity for H2 supply | Has_Input | 13.27 | MJ | FALSE | Has_Input | Input
[8-2] | Hydrogenation conversion pathway | Methanol production | Methanol factory | Has_Input | 3.72e-11 | p | FALSE | Has_Input | Input
[8-2] | Hydrogenation conversion pathway | Methanol production | Water | Has_Input | 0.85 | kg | FALSE | Has_Input | Input
[8-2] | Hydrogenation conversion pathway | Methanol production | Electricity | Has_Input | 40.32 | MJ | FALSE | Has_Input | Input
[8-2] | Hydrogenation conversion pathway | Methanol production | Heat for operation | Has_Input | 2.99 | MJ | FALSE | Has_Input | Input
[8-2] | Hydrogenation conversion pathway | Methanol production | Methanol | Has_Output | 1 | kg | TRUE | Has_Output | Output
[10-1] | Coal-to-methanol (CTM) pathway | Methanol synthesis and purification | Syngas | Has_Input | 93.13 | t | FALSE | Has_Input | Input
[10-1] | Coal-to-methanol (CTM) pathway | Methanol synthesis and purification | Electricity | Has_Input | 782.79 | kWh | FALSE | Has_Input | Input
[10-1] | Coal-to-methanol (CTM) pathway | Methanol synthesis and purification | Steam | Has_Input | 430773 | MJ | FALSE | Has_Input | Input
[10-1] | Coal-to-methanol (CTM) pathway | Methanol synthesis and purification | Methanol | Has_Output | 78.98 | t | TRUE | Has_Output | Output
[10-1] | Coal-to-methanol (CTM) pathway | Methanol synthesis and purification | CO2 | Has_Output | 296.13 | kg | FALSE | Has_Output | Output
[10-1] | Coal-to-methanol (CTM) pathway | Methanol synthesis and purification | CO | Has_Output | 45.64 | kg | FALSE | Has_Output | Output
[10-1] | Coal-to-methanol (CTM) pathway | Methanol synthesis and purification | VOC | Has_Output | 534.04 | kg | FALSE | Has_Output | Output
[10-1] | Coal-to-methanol (CTM) pathway | Methanol synthesis and purification | Waste water | Has_Output | 5004 | kg | FALSE | Has_Output | Output
[10-2] | Biomass-to-methanol (BTM) pathway | Methanol synthesis and purification | Syngas | Has_Input | 101.8 | t | FALSE | Has_Input | Input
[10-2] | Biomass-to-methanol (BTM) pathway | Methanol synthesis and purification | Electricity | Has_Input | 782.79 | kWh | FALSE | Has_Input | Input
[10-2] | Biomass-to-methanol (BTM) pathway | Methanol synthesis and purification | Steam | Has_Input | 430773 | MJ | FALSE | Has_Input | Input
[10-2] | Biomass-to-methanol (BTM) pathway | Methanol synthesis and purification | Methanol | Has_Output | 79.08 | t | TRUE | Has_Output | Output
[10-2] | Biomass-to-methanol (BTM) pathway | Methanol synthesis and purification | CH4 | Has_Output | 9425.96 | kg | FALSE | Has_Output | Output
[10-2] | Biomass-to-methanol (BTM) pathway | Methanol synthesis and purification | CO2 | Has_Output | 262.68 | kg | FALSE | Has_Output | Output
[10-2] | Biomass-to-methanol (BTM) pathway | Methanol synthesis and purification | CO | Has_Output | 49 | kg | FALSE | Has_Output | Output
[10-2] | Biomass-to-methanol (BTM) pathway | Methanol synthesis and purification | VOC | Has_Output | 780.36 | kg | FALSE | Has_Output | Output
[10-2] | Biomass-to-methanol (BTM) pathway | Methanol synthesis and purification | Waste water | Has_Output | 5210 | kg | FALSE | Has_Output | Output
[11] | Coal gasification pathway | Methanol production | Synthesis gas | Has_Input | 196974 | kg | FALSE | Has_Input | Input
[11] | Coal gasification pathway | Methanol production | Electricity | Has_Input | 0.09 | kWh | FALSE | Has_Input | Input
[11] | Coal gasification pathway | Methanol production | Raw methanol | Has_Output | 66005 | kg | TRUE | Has_Output | Output
[11] | Coal gasification pathway | Methanol production | Gas to combustion | Has_Output | 130917 | kg | FALSE | Has_Output | Output
[11] | Coal gasification pathway | Methanol production | Raw methanol | Has_Input | 66005 | kg | TRUE | Has_Input | Input
[11] | Coal gasification pathway | Methanol distillation | Sodium hydroxide 10% | Has_Input | 58 | kg | FALSE | Has_Input | Input
[11] | Coal gasification pathway | Methanol distillation | Water | Has_Input | 811000 | kg | FALSE | Has_Input | Input
[11] | Coal gasification pathway | Methanol distillation | Sand and gravel (filter) | Has_Input | 0.19 | dm^3 | FALSE | Has_Input | Input
[11] | Coal gasification pathway | Methanol distillation | Electricity | Has_Input | 609 | kWh | FALSE | Has_Input | Input
[11] | Coal gasification pathway | Methanol distillation | Methanol | Has_Output | 57111 | kg | TRUE | Has_Output | Output
[11] | Coal gasification pathway | Methanol distillation | Gas to combustion | Has_Output | 130917 | kg | FALSE | Has_Output | Output
[11] | Coal gasification pathway | Methanol distillation | Effluents | Has_Output | 15191 | kg | FALSE | Has_Output | Output
[11] | Coal gasification pathway | Methanol distillation | Sand and gravel (filter) | Has_Output | 0.19 | dm^3 | FALSE | Has_Output | Output
[12-1] | Conventional pathway (natural gas-based) | Methanol synthesis, separation and purification | Effluent gas | Has_Input | 5.3 | kg | FALSE | Has_Input | Input
[12-1] | Conventional pathway (natural gas-based) | Methanol synthesis, separation and purification | Electricity | Has_Input | 0.3063 | kWh | FALSE | Has_Input | Input
[12-1] | Conventional pathway (natural gas-based) | Methanol synthesis, separation and purification | Cooling energy | Has_Input | 1.5591 | kWh | FALSE | Has_Input | Input
[12-1] | Conventional pathway (natural gas-based) | Methanol synthesis, separation and purification | Heating energy | Has_Input | 0.79812 | kWh | FALSE | Has_Input | Input
[12-1] | Conventional pathway (natural gas-based) | Methanol synthesis, separation and purification | Methanol | Has_Output | 1 | kg | TRUE | Has_Output | Output
[12-1] | Conventional pathway (natural gas-based) | Methanol synthesis, separation and purification | Methanol overhead (vent) | Has_Output | 0.001494 | kg | FALSE | Has_Output | Output
[12-1] | Conventional pathway (natural gas-based) | Methanol synthesis, separation and purification | Methanol Bottom | Has_Output | 1e-05 | kg | FALSE | Has_Output | Output
[12-1] | Conventional pathway (natural gas-based) | Methanol synthesis, separation and purification | Methane overhead | Has_Output | 5.83e-06 | kg | FALSE | Has_Output | Output
[12-1] | Conventional pathway (natural gas-based) | Methanol synthesis, separation and purification | Methane overhead (vent) methane | Has_Output | 2.33e-05 | kg | FALSE | Has_Output | Output
[12-1] | Conventional pathway (natural gas-based) | Methanol synthesis, separation and purification | Bottom methane | Has_Output | 2.77e-16 | kg | FALSE | Has_Output | Output
[12-1] | Conventional pathway (natural gas-based) | Methanol synthesis, separation and purification | H2 overhead | Has_Output | 8.97e-08 | kg | FALSE | Has_Output | Output
[12-1] | Conventional pathway (natural gas-based) | Methanol synthesis, separation and purification | H2 overhead (vent) | Has_Output | 4.78e-06 | kg | FALSE | Has_Output | Output
[12-1] | Conventional pathway (natural gas-based) | Methanol synthesis, separation and purification | Bottom H2 | Has_Output | 4.41e-18 | kg | FALSE | Has_Output | Output
[12-1] | Conventional pathway (natural gas-based) | Methanol synthesis, separation and purification | CO2 overhead | Has_Output | 0.000829 | kg | FALSE | Has_Output | Output
[12-1] | Conventional pathway (natural gas-based) | Methanol synthesis, separation and purification | CO2 overhead (vent) | Has_Output | 0.000421 | kg | FALSE | Has_Output | Output
[12-1] | Conventional pathway (natural gas-based) | Methanol synthesis, separation and purification | Bottom CO2 | Has_Output | 5.21e-61 | kg | FALSE | Has_Output | Output
[12-1] | Conventional pathway (natural gas-based) | Methanol synthesis, separation and purification | H2O overhead | Has_Output | 2.64e-09 | kg | FALSE | Has_Output | Output
[12-1] | Conventional pathway (natural gas-based) | Methanol synthesis, separation and purification | H2O overhead (vent) | Has_Output | 1.28e-12 | kg | FALSE | Has_Output | Output
[12-1] | Conventional pathway (natural gas-based) | Methanol synthesis, separation and purification | Bottom H2O | Has_Output | 0.2644 | kg | FALSE | Has_Output | Output
[12-1] | Conventional pathway (natural gas-based) | Methanol synthesis, separation and purification | N2 overhead | Has_Output | 1.77e-06 | kg | FALSE | Has_Output | Output
[12-1] | Conventional pathway (natural gas-based) | Methanol synthesis, separation and purification | N2 overhead (vent) | Has_Output | 1.52e-05 | kg | FALSE | Has_Output | Output
[12-1] | Conventional pathway (natural gas-based) | Methanol synthesis, separation and purification | Bottom N2 | Has_Output | 8.46e-17 | kg | FALSE | Has_Output | Output
[12-2] | Thermochemical hydrogenation of CO2 pathway (with recycling) | Methanol synthesis, separation and purification | Electricity | Has_Input | 0.2749 | kWh | FALSE | Has_Input | Input
[12-2] | Thermochemical hydrogenation of CO2 pathway (with recycling) | Methanol synthesis, separation and purification | Cooling energy | Has_Input | 1.832 | kWh | FALSE | Has_Input | Input
[12-2] | Thermochemical hydrogenation of CO2 pathway (with recycling) | Methanol synthesis, separation and purification | Heating energy | Has_Input | 0.6651 | kWh | FALSE | Has_Input | Input
[12-2] | Thermochemical hydrogenation of CO2 pathway (with recycling) | Methanol synthesis, separation and purification | Purge | Has_Output | 0.437 | Unit | FALSE | Has_Output | Output
[12-2] | Thermochemical hydrogenation of CO2 pathway (with recycling) | Methanol synthesis, separation and purification | Methanol | Has_Output | 1 | kg | TRUE | Has_Output | Output
[12-2] | Thermochemical hydrogenation of CO2 pathway (with recycling) | Methanol synthesis, separation and purification | Methanol bottom | Has_Output | 0.001 | kg | FALSE | Has_Output | Output
[12-2] | Thermochemical hydrogenation of CO2 pathway (with recycling) | Methanol synthesis, separation and purification | CO overhead | Has_Output | 9.31e-09 | kg | FALSE | Has_Output | Output
[12-2] | Thermochemical hydrogenation of CO2 pathway (with recycling) | Methanol synthesis, separation and purification | CO bottom | Has_Output | 9.93e-19 | kg | FALSE | Has_Output | Output
[12-2] | Thermochemical hydrogenation of CO2 pathway (with recycling) | Methanol synthesis, separation and purification | CO2 overhead | Has_Output | 0.000313 | kg | FALSE | Has_Output | Output
[12-2] | Thermochemical hydrogenation of CO2 pathway (with recycling) | Methanol synthesis, separation and purification | CO2 bottom | Has_Output | 3.34e-14 | kg | FALSE | Has_Output | Output
[12-2] | Thermochemical hydrogenation of CO2 pathway (with recycling) | Methanol synthesis, separation and purification | H2O overhead | Has_Output | 0.0006 | kg | FALSE | Has_Output | Output
[12-2] | Thermochemical hydrogenation of CO2 pathway (with recycling) | Methanol synthesis, separation and purification | H2O bottom | Has_Output | 0.5997 | kg | FALSE | Has_Output | Output
[12-2] | Thermochemical hydrogenation of CO2 pathway (with recycling) | Methanol synthesis, separation and purification | H2 overhead | Has_Output | 2.78e-09 | kg | FALSE | Has_Output | Output
[12-2] | Thermochemical hydrogenation of CO2 pathway (with recycling) | Methanol synthesis, separation and purification | H2 bottom | Has_Output | 2.97e-19 | kg | FALSE | Has_Output | Output
[12-3] | Electrochemical CO2 reduction pathway (with recycling) | Methanol synthesis, separation and purification | Electrolyte (1M KOH) | Has_Input | 12.0827 | kg | FALSE | Has_Input | Input
[12-3] | Electrochemical CO2 reduction pathway (with recycling) | Methanol synthesis, separation and purification | Electricity | Has_Input | 66.4241 | kWh | FALSE | Has_Input | Input
[12-3] | Electrochemical CO2 reduction pathway (with recycling) | Methanol synthesis, separation and purification | Cooling energy | Has_Input | 0.9208 | kWh | FALSE | Has_Input | Input
[12-3] | Electrochemical CO2 reduction pathway (with recycling) | Methanol synthesis, separation and purification | Heating energy | Has_Input | 0.044194 | kWh | FALSE | Has_Input | Input
[12-3] | Electrochemical CO2 reduction pathway (with recycling) | Methanol synthesis, separation and purification | Heating energy (Purification) | Has_Input | 0.5457 | kWh | FALSE | Has_Input | Input
[12-3] | Electrochemical CO2 reduction pathway (with recycling) | Methanol synthesis, separation and purification | Cooling energy (Purification) | Has_Input | 0.4862 | kWh | FALSE | Has_Input | Input
[12-3] | Electrochemical CO2 reduction pathway (with recycling) | Methanol synthesis, separation and purification | Purge (recycles) | Has_Output | 26.0591 | kg | FALSE | Has_Output | Output
[12-3] | Electrochemical CO2 reduction pathway (with recycling) | Methanol synthesis, separation and purification | Methanol | Has_Output | 1 | kg | TRUE | Has_Output | Output
[12-3] | Electrochemical CO2 reduction pathway (with recycling) | Methanol synthesis, separation and purification | Methanol bottom | Has_Output | 0.001001 | kg | FALSE | Has_Output | Output
[12-3] | Electrochemical CO2 reduction pathway (with recycling) | Methanol synthesis, separation and purification | H2O overhead | Has_Output | 1.27e-06 | kg | FALSE | Has_Output | Output
[12-3] | Electrochemical CO2 reduction pathway (with recycling) | Methanol synthesis, separation and purification | H2O bottom | Has_Output | 0.001266 | kg | FALSE | Has_Output | Output
[12-3] | Electrochemical CO2 reduction pathway (with recycling) | Methanol synthesis, separation and purification | CO2 overhead | Has_Output | 0.000243 | kg | FALSE | Has_Output | Output
[12-3] | Electrochemical CO2 reduction pathway (with recycling) | Methanol synthesis, separation and purification | CO2 bottom | Has_Output | 1.21e-12 | kg | FALSE | Has_Output | Output
[12-3] | Electrochemical CO2 reduction pathway (with recycling) | Methanol synthesis, separation and purification | H2 overhead | Has_Output | 1.03e-10 | kg | FALSE | Has_Output | Output
[12-3] | Electrochemical CO2 reduction pathway (with recycling) | Methanol synthesis, separation and purification | H2 bottom | Has_Output | 5.12e-14 | kg | FALSE | Has_Output | Output
[12-3] | Electrochemical CO2 reduction pathway (with recycling) | Methanol synthesis, separation and purification | CH3COOH overhead | Has_Output | 7.29e-07 | kg | FALSE | Has_Output | Output
[12-3] | Electrochemical CO2 reduction pathway (with recycling) | Methanol synthesis, separation and purification | CH3COOH bottom | Has_Output | 0.043001 | kg | FALSE | Has_Output | Output
[12-3] | Electrochemical CO2 reduction pathway (with recycling) | Methanol synthesis, separation and purification | HCOOH overhead | Has_Output | 1.84e-06 | kg | FALSE | Has_Output | Output
[12-3] | Electrochemical CO2 reduction pathway (with recycling) | Methanol synthesis, separation and purification | HCOOH bottom | Has_Output | 0.033551 | kg | FALSE | Has_Output | Output
[19-1] | Coke oven gas (COG)-based pathway | Methanol production | COG | Has_Input | 1968.66 | Nm^3 | FALSE | Has_Input | Input
[19-1] | Coke oven gas (COG)-based pathway | Methanol production | Electricity | Has_Input | 678.32 | kWh | FALSE | Has_Input | Input
[19-1] | Coke oven gas (COG)-based pathway | Methanol production | Medium-pressure steam | Has_Input | 2.25 | t | FALSE | Has_Input | Input
[19-1] | Coke oven gas (COG)-based pathway | Methanol production | Desalinated water | Has_Input | 1.14 | t | FALSE | Has_Input | Input
[19-1] | Coke oven gas (COG)-based pathway | Methanol production | Fresh water | Has_Input | 6.19 | t | FALSE | Has_Input | Input
[19-1] | Coke oven gas (COG)-based pathway | Methanol production | Methanol | Has_Output | 1 | t | TRUE | Has_Output | Output
[19-1] | Coke oven gas (COG)-based pathway | Methanol production | Low-pressure steam | Has_Output | 938.4 | kg | FALSE | Has_Output | Output
[19-1] | Coke oven gas (COG)-based pathway | Methanol production | Exhausted gas | Has_Output | 676.35 | m^3 | FALSE | Has_Output | Output
[19-2] | Coal-based pathway | Methanol production | Coal | Has_Input | 1.57 | t | FALSE | Has_Input | Input
[19-2] | Coal-based pathway | Methanol production | Electricity | Has_Input | 192.28 | kWh | FALSE | Has_Input | Input
[19-2] | Coal-based pathway | Methanol production | Low-pressure steam | Has_Input | 3.65 | t | FALSE | Has_Input | Input
[19-2] | Coal-based pathway | Methanol production | Fresh water | Has_Input | 9.03 | t | FALSE | Has_Input | Input
[19-2] | Coal-based pathway | Methanol production | Methanol | Has_Output | 1 | t | TRUE | Has_Output | Output
[19-2] | Coal-based pathway | Methanol production | Ammonium sulphate | Has_Output | 20 | kg | FALSE | Has_Output | Output
[19-2] | Coal-based pathway | Methanol production | Sulphur | Has_Output | 10 | kg | FALSE | Has_Output | Output
[19-3] | Natural gas-based pathway | Methanol production | Natural gas | Has_Input | 617 | Nm^3 | FALSE | Has_Input | Input
[19-3] | Natural gas-based pathway | Methanol production | Electricity | Has_Input | 576.4 | kWh | FALSE | Has_Input | Input
[19-3] | Natural gas-based pathway | Methanol production | Oxygen | Has_Input | 142 | Nm^3 | FALSE | Has_Input | Input
[19-3] | Natural gas-based pathway | Methanol production | Desalinated water | Has_Input | 3.6 | t | FALSE | Has_Input | Input
[19-3] | Natural gas-based pathway | Methanol production | Fresh water | Has_Input | 11 | t | FALSE | Has_Input | Input
[19-3] | Natural gas-based pathway | Methanol production | Sodium hydroxide | Has_Input | 0.2 | kg | FALSE | Has_Input | Input
[19-3] | Natural gas-based pathway | Methanol production | Trisodium phosphate | Has_Input | 0.15 | kg | FALSE | Has_Input | Input
[19-3] | Natural gas-based pathway | Methanol production | Methanol | Has_Output | 1 | t | TRUE | Has_Output | Output
[20-1] | Coal-CH3OH technical pathway | Methanol synthesis and purification | Electricity | Has_Input | 10.04 | kWh | FALSE | Has_Input | Input
[20-1] | Coal-CH3OH technical pathway | Methanol synthesis and purification | Steam | Has_Input | 5547.04 | MJ | FALSE | Has_Input | Input
[20-1] | Coal-CH3OH technical pathway | Methanol synthesis and purification | Desalting water | Has_Input | 4790.38 | kg | FALSE | Has_Input | Input
[20-1] | Coal-CH3OH technical pathway | Methanol synthesis and purification | Recycling water | Has_Input | 194295 | kg | FALSE | Has_Input | Input
[20-1] | Coal-CH3OH technical pathway | Methanol synthesis and purification | Aluminium oxide | Has_Input | 0.24 | kg | FALSE | Has_Input | Input
[20-1] | Coal-CH3OH technical pathway | Methanol synthesis and purification | Copper oxide | Has_Input | 0.09 | kg | FALSE | Has_Input | Input
[20-1] | Coal-CH3OH technical pathway | Methanol synthesis and purification | Zinc | Has_Input | 0.03 | kg | FALSE | Has_Input | Input
[20-1] | Coal-CH3OH technical pathway | Methanol synthesis and purification | Methanol factory | Has_Input | 3.72e-08 | Unit | FALSE | Has_Input | Input
[20-1] | Coal-CH3OH technical pathway | Methanol synthesis and purification | Synthetic gas | Has_Input | 1195 | kg | FALSE | Has_Input | Input
[20-1] | Coal-CH3OH technical pathway | Methanol synthesis and purification | Methanol | Has_Output | 1000 | kg | TRUE | Has_Output | Output
[20-1] | Coal-CH3OH technical pathway | Methanol synthesis and purification | CO2 | Has_Output | 3.8 | kg | FALSE | Has_Output | Output
[20-1] | Coal-CH3OH technical pathway | Methanol synthesis and purification | Carbon monoxide | Has_Output | 0.58 | kg | FALSE | Has_Output | Output
[20-1] | Coal-CH3OH technical pathway | Methanol synthesis and purification | VOC | Has_Output | 6.85 | kg | FALSE | Has_Output | Output
[20-2] | NG-CH3OH technical pathway | Methanol synthesis and purification | Electricity | Has_Input | 74 | kWh | FALSE | Has_Input | Input
[20-2] | NG-CH3OH technical pathway | Methanol synthesis and purification | Steam | Has_Input | 6930 | MJ | FALSE | Has_Input | Input
[20-2] | NG-CH3OH technical pathway | Methanol synthesis and purification | Desalting water | Has_Input | 850 | kg | FALSE | Has_Input | Input
[20-2] | NG-CH3OH technical pathway | Methanol synthesis and purification | Molybdenum | Has_Input | 0.01 | kg | FALSE | Has_Input | Input
[20-2] | NG-CH3OH technical pathway | Methanol synthesis and purification | Aluminium oxide | Has_Input | 0.24 | kg | FALSE | Has_Input | Input
[20-2] | NG-CH3OH technical pathway | Methanol synthesis and purification | Copper oxide | Has_Input | 0.09 | kg | FALSE | Has_Input | Input
[20-2] | NG-CH3OH technical pathway | Methanol synthesis and purification | Nickel | Has_Input | 0.02 | kg | FALSE | Has_Input | Input
[20-2] | NG-CH3OH technical pathway | Methanol synthesis and purification | Zinc | Has_Input | 0.03 | kg | FALSE | Has_Input | Input
[20-2] | NG-CH3OH technical pathway | Methanol synthesis and purification | Methanol factory | Has_Input | 3.72e-08 | Unit | FALSE | Has_Input | Input
[20-2] | NG-CH3OH technical pathway | Methanol synthesis and purification | Natural gas | Has_Input | 651.79 | Nm^3 | FALSE | Has_Input | Input
[20-2] | NG-CH3OH technical pathway | Methanol synthesis and purification | Methanol | Has_Output | 1000 | kg | TRUE | Has_Output | Output
[20-2] | NG-CH3OH technical pathway | Methanol synthesis and purification | Methane | Has_Output | 0.98 | kg | FALSE | Has_Output | Output
[20-2] | NG-CH3OH technical pathway | Methanol synthesis and purification | Nitrogen oxides | Has_Output | 0.15 | kg | FALSE | Has_Output | Output
[20-2] | NG-CH3OH technical pathway | Methanol synthesis and purification | Sulphur oxides | Has_Output | 0.0138 | kg | FALSE | Has_Output | Output
[20-2] | NG-CH3OH technical pathway | Methanol synthesis and purification | Water | Has_Output | 3.3363 | Nm^3 | FALSE | Has_Output | Output
[20-3] | PV/CCU-CH3OH technical pathway | Methanol synthesis and purification | Electricity | Has_Input | 42.75 | kWh | FALSE | Has_Input | Input
[20-3] | PV/CCU-CH3OH technical pathway | Methanol synthesis and purification | Hydrogen | Has_Input | 190 | MJ | FALSE | Has_Input | Input
[20-3] | PV/CCU-CH3OH technical pathway | Methanol synthesis and purification | Carbon dioxide (HP) | Has_Input | 1455 | kg | FALSE | Has_Input | Input
[20-3] | PV/CCU-CH3OH technical pathway | Methanol synthesis and purification | Aluminium oxide | Has_Input | 0.012 | kg | FALSE | Has_Input | Input
[20-3] | PV/CCU-CH3OH technical pathway | Methanol synthesis and purification | Copper oxide | Has_Input | 0.062 | kg | FALSE | Has_Input | Input
[20-3] | PV/CCU-CH3OH technical pathway | Methanol synthesis and purification | Zinc oxide | Has_Input | 0.029 | kg | FALSE | Has_Input | Input
[20-3] | PV/CCU-CH3OH technical pathway | Methanol synthesis and purification | Methanol factory | Has_Input | 3.72e-08 | Unit | FALSE | Has_Input | Input
[20-3] | PV/CCU-CH3OH technical pathway | Methanol synthesis and purification | Methanol | Has_Output | 1000 | kg | TRUE | Has_Output | Output
[20-3] | PV/CCU-CH3OH technical pathway | Methanol synthesis and purification | Waste water | Has_Output | 630 | kg | FALSE | Has_Output | Output
[21-1] | Solid Recovered Fuel and Lignite to methanol pathway (case1) | Methanol production | Syngas | Has_Input | 3.3009 | kg | FALSE | Has_Input | Input
[21-1] | Solid Recovered Fuel and Lignite to methanol pathway (case1) | Methanol production | Electricity | Has_Input | 0.3151 | MJ | FALSE | Has_Input | Input
[21-1] | Solid Recovered Fuel and Lignite to methanol pathway (case1) | Methanol production | Methane | Has_Output | 0.1647 | kg | FALSE | Has_Output | Output
[21-1] | Solid Recovered Fuel and Lignite to methanol pathway (case1) | Methanol production | Carbon monoxide | Has_Output | 0.126 | kg | FALSE | Has_Output | Output
[21-1] | Solid Recovered Fuel and Lignite to methanol pathway (case1) | Methanol production | Carbon dioxide | Has_Output | 0.0031 | kg | FALSE | Has_Output | Output
[21-1] | Solid Recovered Fuel and Lignite to methanol pathway (case1) | Methanol production | Hydrogen | Has_Output | 0.0168 | kg | FALSE | Has_Output | Output
[21-1] | Solid Recovered Fuel and Lignite to methanol pathway (case1) | Methanol production | Hydrogen sulphide | Has_Output | 0.0001 | kg | FALSE | Has_Output | Output
[21-1] | Solid Recovered Fuel and Lignite to methanol pathway (case1) | Methanol production | Methanol | Has_Output | 1 | kg | TRUE | Has_Output | Output
[21-1] | Solid Recovered Fuel and Lignite to methanol pathway (case1) | Methanol production | Nitrogen dioxide | Has_Output | 1e-05 | kg | FALSE | Has_Output | Output
[21-2] | Solid Recovered Fuel and Lignite to methanol pathway (case2) | Methanol production | Syngas | Has_Input | 3.2317 | kg | FALSE | Has_Input | Input
[21-2] | Solid Recovered Fuel and Lignite to methanol pathway (case2) | Methanol production | Electricity | Has_Input | 0.2958 | MJ | FALSE | Has_Input | Input
[21-2] | Solid Recovered Fuel and Lignite to methanol pathway (case2) | Methanol production | Methane | Has_Output | 0.1632 | kg | FALSE | Has_Output | Output
[21-2] | Solid Recovered Fuel and Lignite to methanol pathway (case2) | Methanol production | Carbon monoxide | Has_Output | 0.134 | kg | FALSE | Has_Output | Output
[21-2] | Solid Recovered Fuel and Lignite to methanol pathway (case2) | Methanol production | Carbon dioxide | Has_Output | 0.0029 | kg | FALSE | Has_Output | Output
[21-2] | Solid Recovered Fuel and Lignite to methanol pathway (case2) | Methanol production | Hydrogen | Has_Output | 0.0177 | kg | FALSE | Has_Output | Output
[21-2] | Solid Recovered Fuel and Lignite to methanol pathway (case2) | Methanol production | Hydrogen sulphide | Has_Output | 5e-05 | kg | FALSE | Has_Output | Output
[21-2] | Solid Recovered Fuel and Lignite to methanol pathway (case2) | Methanol production | Methanol | Has_Output | 0.0005 | kg | FALSE | Has_Output | Output
[21-2] | Solid Recovered Fuel and Lignite to methanol pathway (case2) | Methanol production | Nitrogen dioxide | Has_Output | 5e-06 | kg | FALSE | Has_Output | Output
[21-2] | Solid Recovered Fuel and Lignite to methanol pathway (case2) | Methanol production | Methanol | Has_Output | 1 | kg | TRUE | Has_Output | Output
[21-3] | Solid Recovered Fuel and Lignite to methanol pathway (case3) | Methanol production | Electricity | Has_Input | 0.2683 | MJ | FALSE | Has_Input | Input
[21-3] | Solid Recovered Fuel and Lignite to methanol pathway (case3) | Methanol production | Syngas | Has_Input | 3.0608 | kg | FALSE | Has_Input | Input
[21-3] | Solid Recovered Fuel and Lignite to methanol pathway (case3) | Methanol production | Methane | Has_Output | 0.1585 | kg | FALSE | Has_Output | Output
[21-3] | Solid Recovered Fuel and Lignite to methanol pathway (case3) | Methanol production | Carbon monoxide | Has_Output | 0.135 | kg | FALSE | Has_Output | Output
[21-3] | Solid Recovered Fuel and Lignite to methanol pathway (case3) | Methanol production | CO2 | Has_Output | 0.0026 | kg | FALSE | Has_Output | Output
[21-3] | Solid Recovered Fuel and Lignite to methanol pathway (case3) | Methanol production | Hydrogen | Has_Output | 0.0178 | kg | FALSE | Has_Output | Output
[21-3] | Solid Recovered Fuel and Lignite to methanol pathway (case3) | Methanol production | Hydrogen sulphide | Has_Output | 4e-05 | kg | FALSE | Has_Output | Output
[21-3] | Solid Recovered Fuel and Lignite to methanol pathway (case3) | Methanol production | Methanol | Has_Output | 0.0004 | kg | FALSE | Has_Output | Output
[21-3] | Solid Recovered Fuel and Lignite to methanol pathway (case3) | Methanol production | Nitrogen dioxide | Has_Output | 4e-06 | kg | FALSE | Has_Output | Output
[21-3] | Solid Recovered Fuel and Lignite to methanol pathway (case3) | Methanol production | Methane | Has_Output | 0.1585 | kg | FALSE | Has_Output | Output
[21-3] | Solid Recovered Fuel and Lignite to methanol pathway (case3) | Methanol production | Methanol | Has_Output | 1 | kg | TRUE | Has_Output | Output
[21-4] | Natural gas to methanol pathway | Methanol production | Clean gas | Has_Input | 1.2116 | kg | FALSE | Has_Input | Input
[21-4] | Natural gas to methanol pathway | Methanol production | Electricity | Has_Input | 0.447 | MJ | FALSE | Has_Input | Input
[21-4] | Natural gas to methanol pathway | Methanol production | Carbon monoxide | Has_Output | 0.1224 | kg | FALSE | Has_Output | Output
[21-4] | Natural gas to methanol pathway | Methanol production | Carbon dioxide | Has_Output | 0.0052 | kg | FALSE | Has_Output | Output
[21-4] | Natural gas to methanol pathway | Methanol production | Hydrogen | Has_Output | 0.0791 | kg | FALSE | Has_Output | Output
[21-4] | Natural gas to methanol pathway | Methanol production | Methanol | Has_Output | 0.0004 | kg | FALSE | Has_Output | Output
[21-4] | Natural gas to methanol pathway | Methanol production | Nitrogen | Has_Output | 0.0042 | kg | FALSE | Has_Output | Output
[21-4] | Natural gas to methanol pathway | Methanol production | Methanol | Has_Output | 1 | kg | TRUE | Has_Output | Output
[22-1] | Photocatalytic pathway | Methanol production | NaOH | Has_Input | 10.494 | kg | FALSE | Has_Input | Input
[22-1] | Photocatalytic pathway | Methanol production | Water | Has_Input | 262.35 | L | FALSE | Has_Input | Input
[22-1] | Photocatalytic pathway | Methanol production | Activated carbon | Has_Input | 0.792 | kg | FALSE | Has_Input | Input
[22-1] | Photocatalytic pathway | Methanol production | Electricity | Has_Input | 62.291 | kWh | FALSE | Has_Input | Input
[22-1] | Photocatalytic pathway | Methanol production | Methanol | Has_Output | 1 | kg | TRUE | Has_Output | Output
[22-1] | Photocatalytic pathway | Methanol production | Purged amine | Has_Output | 0.038 | kg | FALSE | Has_Output | Output
[22-1] | Photocatalytic pathway | Methanol production | Treated gas | Has_Output | 12.366 | kg | FALSE | Has_Output | Output
[22-1] | Photocatalytic pathway | Methanol production | Solid waste | Has_Output | 1.999 | kg | FALSE | Has_Output | Output
[22-1] | Photocatalytic pathway | Methanol production | Spent catalyst | Has_Output | 1.59 | kg | FALSE | Has_Output | Output
[22-1] | Photocatalytic pathway | Methanol production | Wastewater | Has_Output | 262.225 | kg | FALSE | Has_Output | Output
[22-1] | Photocatalytic pathway | Methanol production | O2 | Has_Output | 1.498 | kg | FALSE | Has_Output | Output
[22-1] | Photocatalytic pathway | Methanol production | CO2 | Has_Output | 0.055 | kg | FALSE | Has_Output | Output
[22-2] | Conventional pathway (steam methane reforming) | Methanol production | Steam | Has_Input | 46.683 | kg | FALSE | Has_Input | Input
[22-2] | Conventional pathway (steam methane reforming) | Methanol production | Ni-based catalyst | Has_Input | 3.014 | kg | FALSE | Has_Input | Input
[22-2] | Conventional pathway (steam methane reforming) | Methanol production | Al2O3-based catalyst | Has_Input | 1.167 | kg | FALSE | Has_Input | Input
[22-2] | Conventional pathway (steam methane reforming) | Methanol production | Electricity | Has_Input | 104.305 | kWh | FALSE | Has_Input | Input
[22-2] | Conventional pathway (steam methane reforming) | Methanol production | Methanol | Has_Output | 1 | kg | TRUE | Has_Output | Output
[22-2] | Conventional pathway (steam methane reforming) | Methanol production | Purged amine | Has_Output | 0.171 | kg | FALSE | Has_Output | Output
[22-2] | Conventional pathway (steam methane reforming) | Methanol production | Spent catalyst | Has_Output | 4.181 | kg | FALSE | Has_Output | Output
[22-2] | Conventional pathway (steam methane reforming) | Methanol production | Wastewater | Has_Output | 40.687 | kg | FALSE | Has_Output | Output
[22-2] | Conventional pathway (steam methane reforming) | Methanol production | CO2 | Has_Output | 0.109 | kg | FALSE | Has_Output | Output
[22-2] | Conventional pathway (steam methane reforming) | Methanol production | CO | Has_Output | 8.316 | kg | FALSE | Has_Output | Output
[22-2] | Conventional pathway (steam methane reforming) | Methanol production | CH4 | Has_Output | 7.696 | kg | FALSE | Has_Output | Output
[22-2] | Conventional pathway (steam methane reforming) | Methanol production | H2 | Has_Output | 1.864 | kg | FALSE | Has_Output | Output
[22-2] | Conventional pathway (steam methane reforming) | Methanol production | acidic gas (CO2 + H2S) | Has_Output | 1.925 | kg | FALSE | Has_Output | Output
[23] | Coal-to-methanol pathway | Methanol production | Coal | Has_Input | 2.93 | t | FALSE | Has_Input | Input
[23] | Coal-to-methanol pathway | Methanol production | Steam | Has_Input | 3.2 | GJ | FALSE | Has_Input | Input
[23] | Coal-to-methanol pathway | Methanol production | Electricity | Has_Input | 0.61 | MWh | FALSE | Has_Input | Input
[23] | Coal-to-methanol pathway | Methanol production | Methanol | Has_Output | 1 | t | TRUE | Has_Output | Output
[23] | Coal-to-methanol pathway | Methanol production | LNG | Has_Output | 0.33 | t | FALSE | Has_Output | Output
[24] | Sugarcane bagasse-based pathway | Syngas conditioning and methanol synthesis | Electricity | Has_Input | 0.093 | kWh | FALSE | Has_Input | Input
[24] | Sugarcane bagasse-based pathway | Syngas conditioning and methanol synthesis | Steam (conditions: 165 Â°C and 0.68 MPa) | Has_Input | 1.73 | kg | FALSE | Has_Input | Input
[24] | Sugarcane bagasse-based pathway | Syngas conditioning and methanol synthesis | Syngas | Has_Input | 4.2 | kg | FALSE | Has_Input | Input
[24] | Sugarcane bagasse-based pathway | Syngas conditioning and methanol synthesis | Methanol | Has_Output | 1 | kg | TRUE | Has_Output | Output
[24] | Sugarcane bagasse-based pathway | Syngas conditioning and methanol synthesis | Residual gas | Has_Output | 90 | g | FALSE | Has_Output | Output
[24] | Sugarcane bagasse-based pathway | Syngas conditioning and methanol synthesis | CO | Has_Output | 1.12 | g | FALSE | Has_Output | Output
[24] | Sugarcane bagasse-based pathway | Syngas conditioning and methanol synthesis | CH3OH (VOC) | Has_Output | 0.0649 | g | FALSE | Has_Output | Output
[24] | Sugarcane bagasse-based pathway | Syngas conditioning and methanol synthesis | Others VOC | Has_Output | 0.0248 | g | FALSE | Has_Output | Output
[24] | Sugarcane bagasse-based pathway | Syngas conditioning and methanol synthesis | CH4 | Has_Output | 0.234 | g | FALSE | Has_Output | Output
[24] | Sugarcane bagasse-based pathway | Syngas conditioning and methanol synthesis | CO2 | Has_Output | 1830 | g | FALSE | Has_Output | Output
[24] | Sugarcane bagasse-based pathway | Syngas conditioning and methanol synthesis | NOx | Has_Output | 0.928 | g | FALSE | Has_Output | Output
[24] | Sugarcane bagasse-based pathway | Syngas conditioning and methanol synthesis | PM10 | Has_Output | 0.93 | g | FALSE | Has_Output | Output
[24] | Sugarcane bagasse-based pathway | Syngas conditioning and methanol synthesis | SO2 | Has_Output | 0.524 | g | FALSE | Has_Output | Output
[24] | Sugarcane bagasse-based pathway | Syngas conditioning and methanol synthesis | Slag | Has_Output | 410 | g | FALSE | Has_Output | Output
[28] | CO2 electrochemical reduction pathway (Normalized) | Formic acid production | Nafion membrane | Has_Input | 0.0558 | g | FALSE | Has_Input | Input
[28] | CO2 electrochemical reduction pathway (Normalized) | Formic acid production | CO2 flow | Has_Input | 13812 | g | FALSE | Has_Input | Input
[28] | CO2 electrochemical reduction pathway (Normalized) | Formic acid production | Electrolyte (sodium bicarbonate) | Has_Input | 1.143 | g | FALSE | Has_Input | Input
[28] | CO2 electrochemical reduction pathway (Normalized) | Formic acid production | Water | Has_Input | 61347 | g | FALSE | Has_Input | Input
[28] | CO2 electrochemical reduction pathway (Normalized) | Formic acid production | Electricity | Has_Input | 5.316 | kWh | FALSE | Has_Input | Input
[28] | CO2 electrochemical reduction pathway (Normalized) | Formic acid production | Formic acid | Has_Output | 1 | kg | TRUE | Has_Output | Output
[29-1] | Electrochemical (CO2-to-FA) based pathway | Formic acid production | CO2 | Has_Input | 0.96 | kg | FALSE | Has_Input | Input
[29-1] | Electrochemical (CO2-to-FA) based pathway | Formic acid production | H2O | Has_Input | 0.57 | kg | FALSE | Has_Input | Input
[29-1] | Electrochemical (CO2-to-FA) based pathway | Formic acid production | Electricity | Has_Input | 4.79 | kWh | FALSE | Has_Input | Input
[29-1] | Electrochemical (CO2-to-FA) based pathway | Formic acid production | Steam | Has_Input | 6.05 | kWh | FALSE | Has_Input | Input
[29-1] | Electrochemical (CO2-to-FA) based pathway | Formic acid production | Cooling | Has_Input | 5.44 | kWh | FALSE | Has_Input | Input
[29-1] | Electrochemical (CO2-to-FA) based pathway | Formic acid production | CO2 | Has_Output | 0.18 | kg | FALSE | Has_Output | Output
[29-1] | Electrochemical (CO2-to-FA) based pathway | Formic acid production | H2O | Has_Output | 0.18 | kg | FALSE | Has_Output | Output
[29-1] | Electrochemical (CO2-to-FA) based pathway | Formic acid production | Formic acid | Has_Output | 1 | kg | TRUE | Has_Output | Output
[29-1] | Electrochemical (CO2-to-FA) based pathway | Formic acid production | O2 | Has_Output | 0.35 | kg | FALSE | Has_Output | Output
[29-2] | Conventional (CO-to-FA) based pathway | Formic acid production | CO | Has_Input | 0.61 | kg | FALSE | Has_Input | Input
[29-2] | Conventional (CO-to-FA) based pathway | Formic acid production | Electricity | Has_Input | 0.13 | kWh | FALSE | Has_Input | Input
[29-2] | Conventional (CO-to-FA) based pathway | Formic acid production | Steam | Has_Input | 5.35 | kWh | FALSE | Has_Input | Input
[29-2] | Conventional (CO-to-FA) based pathway | Formic acid production | CO2 | Has_Output | 0.01 | kg | FALSE | Has_Output | Output
[29-2] | Conventional (CO-to-FA) based pathway | Formic acid production | Formic acid | Has_Output | 1 | kg | TRUE | Has_Output | Output
[30-1] | CO2 electrochemical reduction pathway (lab-scale) | Formic acid production | Total electricity | Has_Input | 1050.7 | kWh | FALSE | Has_Input | Input
[30-1] | CO2 electrochemical reduction pathway (lab-scale) | Formic acid production | Total heat | Has_Input | 10.402 | MWh | FALSE | Has_Input | Input
[30-1] | CO2 electrochemical reduction pathway (lab-scale) | Formic acid production | Cooling water | Has_Input | 517.1 | m^3 | FALSE | Has_Input | Input
[30-1] | CO2 electrochemical reduction pathway (lab-scale) | Formic acid production | CO2 | Has_Input | 9358.3 | kg | FALSE | Has_Input | Input
[30-1] | CO2 electrochemical reduction pathway (lab-scale) | Formic acid production | H2O | Has_Input | 163.8 | kg | FALSE | Has_Input | Input
[30-1] | CO2 electrochemical reduction pathway (lab-scale) | Formic acid production | ACN | Has_Input | 4429.7 | kg | FALSE | Has_Input | Input
[30-1] | CO2 electrochemical reduction pathway (lab-scale) | Formic acid production | TBABF4 | Has_Input | 110.8 | kg | FALSE | Has_Input | Input
[30-1] | CO2 electrochemical reduction pathway (lab-scale) | Formic acid production | Chemical factory | Has_Input | 2.4e-09 | items | FALSE | Has_Input | Input
[30-1] | CO2 electrochemical reduction pathway (lab-scale) | Formic acid production | Copper electrode | Has_Input | 0.0055 | kg | FALSE | Has_Input | Input
[30-1] | CO2 electrochemical reduction pathway (lab-scale) | Formic acid production | Formic acid | Has_Output | 1 | kg | TRUE | Has_Output | Output
[30-1] | CO2 electrochemical reduction pathway (lab-scale) | Formic acid production | CO2 emissions | Has_Output | 9357.4 | kg | FALSE | Has_Output | Output
[30-1] | CO2 electrochemical reduction pathway (lab-scale) | Formic acid production | CO emissions | Has_Output | 0.0035 | kg | FALSE | Has_Output | Output
[30-1] | CO2 electrochemical reduction pathway (lab-scale) | Formic acid production | Water, waste | Has_Output | 163.3 | m^3 | FALSE | Has_Output | Output
[30-2] | CO2 electrochemical reduction pathway (best case) | Formic acid production | Total electricity | Has_Input | 3.1 | kWh | FALSE | Has_Input | Input
[30-2] | CO2 electrochemical reduction pathway (best case) | Formic acid production | Total heat | Has_Input | 0.1 | MWh | FALSE | Has_Input | Input
[30-2] | CO2 electrochemical reduction pathway (best case) | Formic acid production | Cooling water | Has_Input | 0.0004 | m^3 | FALSE | Has_Input | Input
[30-2] | CO2 electrochemical reduction pathway (best case) | Formic acid production | CO2 | Has_Input | 0.8 | kg | FALSE | Has_Input | Input
[30-2] | CO2 electrochemical reduction pathway (best case) | Formic acid production | H2O | Has_Input | 0.5 | kg | FALSE | Has_Input | Input
[30-2] | CO2 electrochemical reduction pathway (best case) | Formic acid production | Chemical factory | Has_Input | 5e-10 | items | FALSE | Has_Input | Input
[30-2] | CO2 electrochemical reduction pathway (best case) | Formic acid production | Nafion membrane | Has_Input | 1.1e-07 | kg | FALSE | Has_Input | Input
[30-2] | CO2 electrochemical reduction pathway (best case) | Formic acid production | Copper electrode | Has_Input | 8.2e-11 | kg | FALSE | Has_Input | Input
[30-2] | CO2 electrochemical reduction pathway (best case) | Formic acid production | Formic acid | Has_Output | 1 | kg | TRUE | Has_Output | Output
[30-2] | CO2 electrochemical reduction pathway (best case) | Formic acid production | O2 (byproduct) | Has_Output | 0.3 | kg | FALSE | Has_Output | Output
[30-2] | CO2 electrochemical reduction pathway (best case) | Formic acid production | CO2 emissions | Has_Output | 8.2e-05 | kg | FALSE | Has_Output | Output
[30-2] | CO2 electrochemical reduction pathway (best case) | Formic acid production | Water, waste | Has_Output | 0.00067 | m^3 | FALSE | Has_Output | Output
[31-1] | Carbon capture and utilization (CCU) pathway | Formic acid production | H2 | Has_Input | 0.045 | kg | FALSE | Has_Input | Input
[31-1] | Carbon capture and utilization (CCU) pathway | Formic acid production | CO2 use | Has_Input | 0.978 | kg | FALSE | Has_Input | Input
[31-1] | Carbon capture and utilization (CCU) pathway | Formic acid production | CO use | Has_Input | 0.207 | kg | FALSE | Has_Input | Input
[31-1] | Carbon capture and utilization (CCU) pathway | Formic acid production | Electricity | Has_Input | 0.21 | kWh | FALSE | Has_Input | Input
[31-1] | Carbon capture and utilization (CCU) pathway | Formic acid production | Heat | Has_Input | 1.04 | kWh | FALSE | Has_Input | Input
[31-1] | Carbon capture and utilization (CCU) pathway | Formic acid production | CO2 emission | Has_Output | 0.021 | kg | FALSE | Has_Output | Output
[31-1] | Carbon capture and utilization (CCU) pathway | Formic acid production | Formic acid | Has_Output | 1 | kg | TRUE | Has_Output | Output
[31-2] | Conventional fossil-based pathway | Formic acid production | CO use | Has_Input | 0.614 | kg | FALSE | Has_Input | Input
[31-2] | Conventional fossil-based pathway | Formic acid production | Electricity | Has_Input | 0.13 | kWh | FALSE | Has_Input | Input
[31-2] | Conventional fossil-based pathway | Formic acid production | Heat | Has_Input | 5.35 | kWh | FALSE | Has_Input | Input
[31-2] | Conventional fossil-based pathway | Formic acid production | CO2 emission | Has_Output | 0.01 | kg | FALSE | Has_Output | Output
[31-2] | Conventional fossil-based pathway | Formic acid production | Formic acid | Has_Output | 1 | kg | TRUE | Has_Output | Output
[32-1] | Direct ethanol dehydration | Ethylene production | Poplar wood (wet) | Has_Input | 15847 | kg | FALSE | Has_Input | Input
[32-1] | Direct ethanol dehydration | Ethylene production | Alumina | Has_Input | 0.2 | kg | FALSE | Has_Input | Input
[32-1] | Direct ethanol dehydration | Ethylene production | Co | Has_Input | 0.11 | kg | FALSE | Has_Input | Input
[32-1] | Direct ethanol dehydration | Ethylene production | Nickel | Has_Input | 0.02 | kg | FALSE | Has_Input | Input
[32-1] | Direct ethanol dehydration | Ethylene production | S2Mo | Has_Input | 0.52 | kg | FALSE | Has_Input | Input
[32-1] | Direct ethanol dehydration | Ethylene production | ZnO | Has_Input | 0.54 | kg | FALSE | Has_Input | Input
[32-1] | Direct ethanol dehydration | Ethylene production | Zeolite | Has_Input | 0.24 | kg | FALSE | Has_Input | Input
[32-1] | Direct ethanol dehydration | Ethylene production | DEPG | Has_Input | 2.37 | kg | FALSE | Has_Input | Input
[32-1] | Direct ethanol dehydration | Ethylene production | KOH | Has_Input | 0.02 | kg | FALSE | Has_Input | Input
[32-1] | Direct ethanol dehydration | Ethylene production | Oxygen | Has_Input | 8511 | kg | FALSE | Has_Input | Input
[32-1] | Direct ethanol dehydration | Ethylene production | Water Power generation | Has_Input | 1900 | kg | FALSE | Has_Input | Input
[32-1] | Direct ethanol dehydration | Ethylene production | Process Water | Has_Input | 2365 | kg | FALSE | Has_Input | Input
[32-1] | Direct ethanol dehydration | Ethylene production | Electricity | Has_Input | 1.7 | MWh | FALSE | Has_Input | Input
[32-1] | Direct ethanol dehydration | Ethylene production | Natural gas | Has_Input | 84 | Nm^3 | FALSE | Has_Input | Input
[32-1] | Direct ethanol dehydration | Ethylene production | CO biogenic | Has_Output | 352 | kg | FALSE | Has_Output | Output
[32-1] | Direct ethanol dehydration | Ethylene production | CO fossil | Has_Output | 0.06 | kg | FALSE | Has_Output | Output
[32-1] | Direct ethanol dehydration | Ethylene production | CO2 biogenic | Has_Output | 14813 | kg | FALSE | Has_Output | Output
[32-1] | Direct ethanol dehydration | Ethylene production | CO2 fossil | Has_Output | 179 | kg | FALSE | Has_Output | Output
[32-1] | Direct ethanol dehydration | Ethylene production | SO2 | Has_Output | 0.58 | kg | FALSE | Has_Output | Output
[32-1] | Direct ethanol dehydration | Ethylene production | SO3 | Has_Output | 0.01 | kg | FALSE | Has_Output | Output
[32-1] | Direct ethanol dehydration | Ethylene production | Solid waste to landfill Biomass (chippings) | Has_Output | 396 | kg | FALSE | Has_Output | Output
[32-1] | Direct ethanol dehydration | Ethylene production | Ash | Has_Output | 100 | kg | FALSE | Has_Output | Output
[32-1] | Direct ethanol dehydration | Ethylene production | Spent catalysts | Has_Output | 4.2 | kg | FALSE | Has_Output | Output
[32-1] | Direct ethanol dehydration | Ethylene production | Spent bed materials | Has_Output | 0.24 | kg | FALSE | Has_Output | Output
[32-1] | Direct ethanol dehydration | Ethylene production | Wastewater to treatment | Has_Output | 12373 | kg | FALSE | Has_Output | Output
[32-1] | Direct ethanol dehydration | Ethylene production | Methanol | Has_Output | 469 | kg | FALSE | Has_Output | Output
[32-1] | Direct ethanol dehydration | Ethylene production | Propanol | Has_Output | 182 | kg | FALSE | Has_Output | Output
[32-1] | Direct ethanol dehydration | Ethylene production | Sulphur cake | Has_Output | 3.59 | kg | FALSE | Has_Output | Output
[32-1] | Direct ethanol dehydration | Ethylene production | Ethylene | Has_Output | 65966 | t | TRUE | Has_Output | Output
[32-2] | Indirect ethanol dehydration | Ethylene production | Poplar wood (wet) | Has_Input | 8636 | kg | FALSE | Has_Input | Input
[32-2] | Indirect ethanol dehydration | Ethylene production | Alumina | Has_Input | 0.35 | kg | FALSE | Has_Input | Input
[32-2] | Indirect ethanol dehydration | Ethylene production | Co | Has_Input | 0.07 | kg | FALSE | Has_Input | Input
[32-2] | Indirect ethanol dehydration | Ethylene production | Cu/ZnO | Has_Input | 0.03 | kg | FALSE | Has_Input | Input
[32-2] | Indirect ethanol dehydration | Ethylene production | H-Mordenite | Has_Input | 0.2 | kg | FALSE | Has_Input | Input
[32-2] | Indirect ethanol dehydration | Ethylene production | Nickel | Has_Input | 0.03 | kg | FALSE | Has_Input | Input
[32-2] | Indirect ethanol dehydration | Ethylene production | ZnO | Has_Input | 0.7 | kg | FALSE | Has_Input | Input
[32-2] | Indirect ethanol dehydration | Ethylene production | Sand | Has_Input | 10.95 | kg | FALSE | Has_Input | Input
[32-2] | Indirect ethanol dehydration | Ethylene production | Zeolite | Has_Input | 0.07 | kg | FALSE | Has_Input | Input
[32-2] | Indirect ethanol dehydration | Ethylene production | Monoethanolamine | Has_Input | 3.74 | kg | FALSE | Has_Input | Input
[32-2] | Indirect ethanol dehydration | Ethylene production | Diesel | Has_Input | 35.82 | kg | FALSE | Has_Input | Input
[32-2] | Indirect ethanol dehydration | Ethylene production | KOH | Has_Input | 0.02 | kg | FALSE | Has_Input | Input
[32-2] | Indirect ethanol dehydration | Ethylene production | NaOH | Has_Input | 0.03 | kg | FALSE | Has_Input | Input
[32-2] | Indirect ethanol dehydration | Ethylene production | Water Power generation | Has_Input | 10017 | kg | FALSE | Has_Input | Input
[32-2] | Indirect ethanol dehydration | Ethylene production | Process Water | Has_Input | 31458 | kg | FALSE | Has_Input | Input
[32-2] | Indirect ethanol dehydration | Ethylene production | Electricity | Has_Input | 0.39 | MWh | FALSE | Has_Input | Input
[32-2] | Indirect ethanol dehydration | Ethylene production | Natural gas | Has_Input | 84 | Nm^3 | FALSE | Has_Input | Input
[32-2] | Indirect ethanol dehydration | Ethylene production | CO biogenic | Has_Output | 0 | kg | FALSE | Has_Output | Output
[32-2] | Indirect ethanol dehydration | Ethylene production | CO fossil | Has_Output | 0.06 | kg | FALSE | Has_Output | Output
[32-2] | Indirect ethanol dehydration | Ethylene production | CO2 biogenic | Has_Output | 292 | kg | FALSE | Has_Output | Output
[32-2] | Indirect ethanol dehydration | Ethylene production | CO2 fossil | Has_Output | 9452 | kg | FALSE | Has_Output | Output
[32-2] | Indirect ethanol dehydration | Ethylene production | Solid waste to landfill Biomass (chippings) | Has_Output | 216 | kg | FALSE | Has_Output | Output
[32-2] | Indirect ethanol dehydration | Ethylene production | Ash | Has_Output | 65 | kg | FALSE | Has_Output | Output
[32-2] | Indirect ethanol dehydration | Ethylene production | Spent catalysts | Has_Output | 1.42 | kg | FALSE | Has_Output | Output
[32-2] | Indirect ethanol dehydration | Ethylene production | Spent bed materials | Has_Output | 0.07 | kg | FALSE | Has_Output | Output
[32-2] | Indirect ethanol dehydration | Ethylene production | Wastewater to treatment | Has_Output | 28586 | kg | FALSE | Has_Output | Output
[32-2] | Indirect ethanol dehydration | Ethylene production | Sulphur cake | Has_Output | 2.45 | kg | FALSE | Has_Output | Output
[32-2] | Indirect ethanol dehydration | Ethylene production | Ethylene | Has_Output | 121048 | t | TRUE | Has_Output | Output
[32-3] | Dimethyl ether to olefins | Ethylene production | Poplar wood (wet) | Has_Input | 16889 | kg | FALSE | Has_Input | Input
[32-3] | Dimethyl ether to olefins | Ethylene production | Co-Mo | Has_Input | 0.12 | kg | FALSE | Has_Input | Input
[32-3] | Dimethyl ether to olefins | Ethylene production | CZA/HZSM-5 | Has_Input | 8.4 | kg | FALSE | Has_Input | Input
[32-3] | Dimethyl ether to olefins | Ethylene production | Zeolite | Has_Input | 4.2 | kg | FALSE | Has_Input | Input
[32-3] | Dimethyl ether to olefins | Ethylene production | Zeolite | Has_Input | 0.03 | kg | FALSE | Has_Input | Input
[32-3] | Dimethyl ether to olefins | Ethylene production | DEPG | Has_Input | 1.6 | kg | FALSE | Has_Input | Input
[32-3] | Dimethyl ether to olefins | Ethylene production | KOH | Has_Input | 0.03 | kg | FALSE | Has_Input | Input
[32-3] | Dimethyl ether to olefins | Ethylene production | Methanol | Has_Input | 0.38 | kg | FALSE | Has_Input | Input
[32-3] | Dimethyl ether to olefins | Ethylene production | Oxygen | Has_Input | 8423 | kg | FALSE | Has_Input | Input
[32-3] | Dimethyl ether to olefins | Ethylene production | Water (Power generation) | Has_Input | 1904 | kg | FALSE | Has_Input | Input
[32-3] | Dimethyl ether to olefins | Ethylene production | Water (Process) | Has_Input | 866 | kg | FALSE | Has_Input | Input
[32-3] | Dimethyl ether to olefins | Ethylene production | Electricity | Has_Input | 2.1 | MWh | FALSE | Has_Input | Input
[32-3] | Dimethyl ether to olefins | Ethylene production | CO biogenic | Has_Output | 137 | kg | FALSE | Has_Output | Output
[32-3] | Dimethyl ether to olefins | Ethylene production | CO2 fossil | Has_Output | 14795 | kg | FALSE | Has_Output | Output
[32-3] | Dimethyl ether to olefins | Ethylene production | SO2 | Has_Output | 0.47 | kg | FALSE | Has_Output | Output
[32-3] | Dimethyl ether to olefins | Ethylene production | Solid waste to landfill (Biomass chippings) | Has_Output | 422 | kg | FALSE | Has_Output | Output
[32-3] | Dimethyl ether to olefins | Ethylene production | Ash | Has_Output | 106 | kg | FALSE | Has_Output | Output
[32-3] | Dimethyl ether to olefins | Ethylene production | Spent catalysts | Has_Output | 14.48 | kg | FALSE | Has_Output | Output
[32-3] | Dimethyl ether to olefins | Ethylene production | Spent bed materials | Has_Output | 0.03 | kg | FALSE | Has_Output | Output
[32-3] | Dimethyl ether to olefins | Ethylene production | Wastewater to treatment | Has_Output | 12018 | kg | FALSE | Has_Output | Output
[32-3] | Dimethyl ether to olefins | Ethylene production | Liquefied petroleum gas | Has_Output | 357 | kg | FALSE | Has_Output | Output
[32-3] | Dimethyl ether to olefins | Ethylene production | Propylene | Has_Output | 871 | kg | FALSE | Has_Output | Output
[32-3] | Dimethyl ether to olefins | Ethylene production | Sulphur cake | Has_Output | 3.85 | kg | FALSE | Has_Output | Output
[32-3] | Dimethyl ether to olefins | Ethylene production | Ethylene | Has_Output | 61896 | t | TRUE | Has_Output | Output
[34] | Empty fruit bunch (EFB)-based pathway | Ethylene production | Ethanol | Has_Input | 1.77 | kg | FALSE | Has_Input | Input
[34] | Empty fruit bunch (EFB)-based pathway | Ethylene production | NaOH | Has_Input | 0.57 | kg | FALSE | Has_Input | Input
[34] | Empty fruit bunch (EFB)-based pathway | Ethylene production | H2O | Has_Input | 0.237 | kg | FALSE | Has_Input | Input
[34] | Empty fruit bunch (EFB)-based pathway | Ethylene production | Electricity | Has_Input | 0.261 | kWh | FALSE | Has_Input | Input
[34] | Empty fruit bunch (EFB)-based pathway | Ethylene production | Heat | Has_Input | 3.76 | MJ | FALSE | Has_Input | Input
[34] | Empty fruit bunch (EFB)-based pathway | Ethylene production | Catalyst | Has_Input | 0.23 | kg | FALSE | Has_Input | Input
[34] | Empty fruit bunch (EFB)-based pathway | Ethylene production | Bioethylene | Has_Output | 1 | kg | TRUE | Has_Output | Output
[34] | Empty fruit bunch (EFB)-based pathway | Ethylene production | H2O | Has_Output | 1.35 | kg | FALSE | Has_Output | Output
[34] | Empty fruit bunch (EFB)-based pathway | Ethylene production | Ethylene (waste) | Has_Output | 0.045 | kg | FALSE | Has_Output | Output
[34] | Empty fruit bunch (EFB)-based pathway | Ethylene production | OH[-] | Has_Output | 0.036 | kg | FALSE | Has_Output | Output
[34] | Empty fruit bunch (EFB)-based pathway | Ethylene production | CO3 2- | Has_Output | 0.042 | kg | FALSE | Has_Output | Output
[34] | Empty fruit bunch (EFB)-based pathway | Ethylene production | Na[+] | Has_Output | 0.082 | kg | FALSE | Has_Output | Output
[34] | Empty fruit bunch (EFB)-based pathway | Ethylene production | Butene | Has_Output | 0.0053 | kg | FALSE | Has_Output | Output
[34] | Empty fruit bunch (EFB)-based pathway | Ethylene production | Acetaldehyde | Has_Output | 0.0033 | kg | FALSE | Has_Output | Output
[36-1] | CO2-to-ethylene (cascade conversion) | Ethylene production | CO2 feed | Has_Input | 3.14 | kg | FALSE | Has_Input | Input
[36-1] | CO2-to-ethylene (cascade conversion) | Ethylene production | Electrolute | Has_Input | 0.002 | kg | FALSE | Has_Input | Input
[36-1] | CO2-to-ethylene (cascade conversion) | Ethylene production | Water makeup | Has_Input | 3.9 | kg | FALSE | Has_Input | Input
[36-1] | CO2-to-ethylene (cascade conversion) | Ethylene production | Electricity | Has_Input | 163 | kg | FALSE | Has_Input | Input
[36-1] | CO2-to-ethylene (cascade conversion) | Ethylene production | Ethylene | Has_Output | 1 | kg | TRUE | Has_Output | Output
[36-2] | CO2-to-ethylene (MEA single-step) | Ethylene production | CO2 feed | Has_Input | 3.14 | kg | FALSE | Has_Input | Input
[36-2] | CO2-to-ethylene (MEA single-step) | Ethylene production | Electrolute | Has_Input | 0.002 | kg | FALSE | Has_Input | Input
[36-2] | CO2-to-ethylene (MEA single-step) | Ethylene production | Water makeup | Has_Input | 3.9 | kg | FALSE | Has_Input | Input
[36-2] | CO2-to-ethylene (MEA single-step) | Ethylene production | Electricity | Has_Input | 267 | kg | FALSE | Has_Input | Input
[36-2] | CO2-to-ethylene (MEA single-step) | Ethylene production | Ethylene | Has_Output | 1 | kg | TRUE | Has_Output | Output
[36-3] | CO2-to-ethylene (Alkaline single-step) | Ethylene production | CO2 feed | Has_Input | 3.14 | kg | FALSE | Has_Input | Input
[36-3] | CO2-to-ethylene (Alkaline single-step) | Ethylene production | Electrolute | Has_Input | 0.002 | kg | FALSE | Has_Input | Input
[36-3] | CO2-to-ethylene (Alkaline single-step) | Ethylene production | Water makeup | Has_Input | 3.9 | kg | FALSE | Has_Input | Input
[36-3] | CO2-to-ethylene (Alkaline single-step) | Ethylene production | Electricity | Has_Input | 455 | kg | FALSE | Has_Input | Input
[36-3] | CO2-to-ethylene (Alkaline single-step) | Ethylene production | Ethylene | Has_Output | 1 | kg | TRUE | Has_Output | Output
[37-1] | Shale-gas-based pathway | Ethylene production | Ethane | Has_Input | 160 | t/h | FALSE | Has_Input | Input
[37-1] | Shale-gas-based pathway | Ethylene production | NaOH | Has_Input | 56.1 | kg/h | FALSE | Has_Input | Input
[37-1] | Shale-gas-based pathway | Ethylene production | Ethylene | Has_Output | 125 | t/h | TRUE | Has_Output | Output
[37-1] | Shale-gas-based pathway | Ethylene production | Propylene | Has_Output | 1.3 | t/h | FALSE | Has_Output | Output
[37-1] | Shale-gas-based pathway | Ethylene production | Crude C4 | Has_Output | 12.3 | t/h | FALSE | Has_Output | Output
[37-1] | Shale-gas-based pathway | Ethylene production | Hydrogen | Has_Output | 11.9 | t/h | FALSE | Has_Output | Output
[37-1] | Shale-gas-based pathway | Ethylene production | CO2 emissions | Has_Output | 117 | t/h | FALSE | Has_Output | Output
[37-1] | Shale-gas-based pathway | Ethylene production | Natural gas | Has_Output | 2254.1 | MMBTU/h | FALSE | Has_Output | Output
[37-1] | Shale-gas-based pathway | Ethylene production | Power (on-site) | Has_Output | 85.8 | MW | FALSE | Has_Output | Output
[37-1] | Shale-gas-based pathway | Ethylene production | Makeup water | Has_Output | 1249.3 | t/h | FALSE | Has_Output | Output
[37-1] | Shale-gas-based pathway | Ethylene production | Cooling water | Has_Output | 1367.5 | GJ/h | FALSE | Has_Output | Output
[37-2] | Corn-stover-based pathway | Ethylene production | Ethanol | Has_Input | 214 | t/h | FALSE | Has_Input | Input
[37-2] | Corn-stover-based pathway | Ethylene production | NaOH | Has_Input | 562.5 | kg/h | FALSE | Has_Input | Input
[37-2] | Corn-stover-based pathway | Ethylene production | Ethylene | Has_Output | 125 | t/h | TRUE | Has_Output | Output
[37-2] | Corn-stover-based pathway | Ethylene production | CO2 emissions | Has_Output | 37.6 | t/h | FALSE | Has_Output | Output
[37-2] | Corn-stover-based pathway | Ethylene production | Natural gas | Has_Output | 693.6 | MMBTU/h | FALSE | Has_Output | Output
[37-2] | Corn-stover-based pathway | Ethylene production | Power | Has_Output | 28.8 | MW | FALSE | Has_Output | Output
[37-2] | Corn-stover-based pathway | Ethylene production | Makeup water | Has_Output | 407 | t/h | FALSE | Has_Output | Output
[37-2] | Corn-stover-based pathway | Ethylene production | Cooling water | Has_Output | 462.2 | GJ/h | FALSE | Has_Output | Output
[37-3] | Corn-grain-based pathway | Ethylene production | Ethanol | Has_Input | 214 | t/h | FALSE | Has_Input | Input
[37-3] | Corn-grain-based pathway | Ethylene production | NaOH | Has_Input | 562.5 | kg/h | FALSE | Has_Input | Input
[37-3] | Corn-grain-based pathway | Ethylene production | Ethylene | Has_Output | 125 | kt/h | TRUE | Has_Output | Output
[37-3] | Corn-grain-based pathway | Ethylene production | CO2 emissions | Has_Output | 37.6 | t/h | FALSE | Has_Output | Output
[37-3] | Corn-grain-based pathway | Ethylene production | Natural gas | Has_Output | 693.6 | MMBTU/h | FALSE | Has_Output | Output
[37-3] | Corn-grain-based pathway | Ethylene production | Power | Has_Output | 28.8 | MW | FALSE | Has_Output | Output
[37-3] | Corn-grain-based pathway | Ethylene production | Makeup water | Has_Output | 407 | t/h | FALSE | Has_Output | Output
[37-3] | Corn-grain-based pathway | Ethylene production | Cooling water | Has_Output | 462.2 | GJ/h | FALSE | Has_Output | Output
[38-1] | CO2 reduction reaction (RR) pathway (small-scale) | Ethylene production | CO2 | Has_Input | 4.557 | g | FALSE | Has_Input | Input
[38-1] | CO2 reduction reaction (RR) pathway (small-scale) | Ethylene production | Water | Has_Input | 5.877 | g | FALSE | Has_Input | Input
[38-1] | CO2 reduction reaction (RR) pathway (small-scale) | Ethylene production | Energy requirement for electrochemical process | Has_Input | 0.0386 | kWh | FALSE | Has_Input | Input
[38-1] | CO2 reduction reaction (RR) pathway (small-scale) | Ethylene production | C2H4 (ethylene) | Has_Output | 1 | g | TRUE | Has_Output | Output
[38-1] | CO2 reduction reaction (RR) pathway (small-scale) | Ethylene production | H2 (hydrogen gas) | Has_Output | 0.04 | g | FALSE | Has_Output | Output
[38-1] | CO2 reduction reaction (RR) pathway (small-scale) | Ethylene production | CO (carbon monoxide) | Has_Output | 0.377 | g | FALSE | Has_Output | Output
[38-1] | CO2 reduction reaction (RR) pathway (small-scale) | Ethylene production | CH4 (methane) | Has_Output | 0.006 | g | FALSE | Has_Output | Output
[38-1] | CO2 reduction reaction (RR) pathway (small-scale) | Ethylene production | C2H5OH (ethanol) | Has_Output | 0.241 | g | FALSE | Has_Output | Output
[38-1] | CO2 reduction reaction (RR) pathway (small-scale) | Ethylene production | CH3COOH (acetic acid) | Has_Output | 0.067 | g | FALSE | Has_Output | Output
[38-1] | CO2 reduction reaction (RR) pathway (small-scale) | Ethylene production | HCOOH (formic acid) | Has_Output | 0.165 | g | FALSE | Has_Output | Output
[38-1] | CO2 reduction reaction (RR) pathway (small-scale) | Ethylene production | C3H7OH (1-propanol) | Has_Output | 0.042 | g | FALSE | Has_Output | Output
[38-1] | CO2 reduction reaction (RR) pathway (small-scale) | Ethylene production | H2O (wastewater) | Has_Output | 3.276 | g | FALSE | Has_Output | Output
[38-1] | CO2 reduction reaction (RR) pathway (small-scale) | Ethylene production | O2 | Has_Output | 5.22 | g | FALSE | Has_Output | Output
[38-2] | CO2 reduction reaction (RR) pathway (large-scale) | Ethylene production | CO2 | Has_Input | 4.56 | t | FALSE | Has_Input | Input
[38-2] | CO2 reduction reaction (RR) pathway (large-scale) | Ethylene production | Water | Has_Input | 5.88 | t | FALSE | Has_Input | Input
[38-2] | CO2 reduction reaction (RR) pathway (large-scale) | Ethylene production | Energy use | Has_Input | 38.6 | MWh | FALSE | Has_Input | Input
[38-2] | CO2 reduction reaction (RR) pathway (large-scale) | Ethylene production | Mixed products from electrochemical process | Has_Input | 10.44 | t | FALSE | Has_Input | Input
[38-2] | CO2 reduction reaction (RR) pathway (large-scale) | Ethylene production | C2H4 (ethylene) | Has_Output | 1 | t | TRUE | Has_Output | Output
[38-2] | CO2 reduction reaction (RR) pathway (large-scale) | Ethylene production | H2 (hydrogen gas) | Has_Output | 0.04 | t | FALSE | Has_Output | Output
[38-2] | CO2 reduction reaction (RR) pathway (large-scale) | Ethylene production | CO (carbon monoxide) | Has_Output | 0.377 | t | FALSE | Has_Output | Output
[38-2] | CO2 reduction reaction (RR) pathway (large-scale) | Ethylene production | CH4 (methane) | Has_Output | 0.006 | t | FALSE | Has_Output | Output
[38-2] | CO2 reduction reaction (RR) pathway (large-scale) | Ethylene production | Mixed chemicals in aqueous form | Has_Output | 0.515 | t | FALSE | Has_Output | Output
[38-2] | CO2 reduction reaction (RR) pathway (large-scale) | Ethylene production | Waste water from side reaction in cathode | Has_Output | 3.276 | t | FALSE | Has_Output | Output
[38-2] | CO2 reduction reaction (RR) pathway (large-scale) | Ethylene production | O2 | Has_Output | 5.22 | t | FALSE | Has_Output | Output
[39-1] | Methanol-to-olefin (MTO) pathway | Ethylene production | Methanol | Has_Input | 126.2 | GJ | FALSE | Has_Input | Input
[39-1] | Methanol-to-olefin (MTO) pathway | Ethylene production | Electricity | Has_Input | 0.3 | GJ | FALSE | Has_Input | Input
[39-1] | Methanol-to-olefin (MTO) pathway | Ethylene production | Fuel | Has_Input | 4.175 | GJ | FALSE | Has_Input | Input
[39-1] | Methanol-to-olefin (MTO) pathway | Ethylene production | Ethylene | Has_Output | 1 | t | TRUE | Has_Output | Output
[39-1] | Methanol-to-olefin (MTO) pathway | Ethylene production | Propylene | Has_Output | 1.11 | t | FALSE | Has_Output | Output
[39-1] | Methanol-to-olefin (MTO) pathway | Ethylene production | C4 Compounds | Has_Output | 0.36 | t | FALSE | Has_Output | Output
[39-1] | Methanol-to-olefin (MTO) pathway | Ethylene production | Fossil CO2 | Has_Output | 230000 | g | FALSE | Has_Output | Output
[39-1] | Methanol-to-olefin (MTO) pathway | Ethylene production | Biogenic CO2 | Has_Output | 585000 | g | FALSE | Has_Output | Output
[39-1] | Methanol-to-olefin (MTO) pathway | Ethylene production | NOx | Has_Output | 2220 | g | FALSE | Has_Output | Output
[39-1] | Methanol-to-olefin (MTO) pathway | Ethylene production | SO2 | Has_Output | 29.56 | g | FALSE | Has_Output | Output
[39-1] | Methanol-to-olefin (MTO) pathway | Ethylene production | HC | Has_Output | 0.22 | g | FALSE | Has_Output | Output
[39-1] | Methanol-to-olefin (MTO) pathway | Ethylene production | CO | Has_Output | 14.78 | g | FALSE | Has_Output | Output
[39-2] | Sugarcane fermentation pathway | Ethylene production | Ethanol (anhydrous) | Has_Input | 1.8 | t | FALSE | Has_Input | Input
[39-2] | Sugarcane fermentation pathway | Ethylene production | Electricity | Has_Input | 0.2 | MWel | FALSE | Has_Input | Input
[39-2] | Sugarcane fermentation pathway | Ethylene production | Fuel (external) | Has_Input | 0.7 | MW (HHV) | FALSE | Has_Input | Input
[39-2] | Sugarcane fermentation pathway | Ethylene production | MP steam | Has_Input | 1.1 | MW | FALSE | Has_Input | Input
[39-2] | Sugarcane fermentation pathway | Ethylene production | Ethylene (polymergrade) | Has_Output | 1 | t | TRUE | Has_Output | Output
[39-2] | Sugarcane fermentation pathway | Ethylene production | Fossil CO2 | Has_Output | 406000 | g | FALSE | Has_Output | Output
[39-2] | Sugarcane fermentation pathway | Ethylene production | NOx | Has_Output | 1280 | g | FALSE | Has_Output | Output
[39-2] | Sugarcane fermentation pathway | Ethylene production | SO2 | Has_Output | 17 | g | FALSE | Has_Output | Output
[39-2] | Sugarcane fermentation pathway | Ethylene production | HC | Has_Output | 0.1 | g | FALSE | Has_Output | Output
[39-2] | Sugarcane fermentation pathway | Ethylene production | CO | Has_Output | 78.7 | g | FALSE | Has_Output | Output
[39-2] | Sugarcane fermentation pathway | Ethylene production | CH4 | Has_Output | 245.6 | g | FALSE | Has_Output | Output
[39-2] | Sugarcane fermentation pathway | Ethylene production | Biogenic CO2 | Has_Output | 64400 | g | FALSE | Has_Output | Output
[39-2] | Sugarcane fermentation pathway | Ethylene production | Ethylene | Has_Output | 5970 | g | FALSE | Has_Output | Output
[39-2] | Sugarcane fermentation pathway | Ethylene production | Ethan | Has_Output | 1.9 | g | FALSE | Has_Output | Output
[39-3] | Wood Fermentation pathway | Ethylene production | Ethanol (pure) | Has_Input | 1.7 | t | FALSE | Has_Input | Input
[39-3] | Wood Fermentation pathway | Ethylene production | Electricity | Has_Input | 0.2 | MWel | FALSE | Has_Input | Input
[39-3] | Wood Fermentation pathway | Ethylene production | Fuel (external) | Has_Input | 0.7 | MW (HHV) | FALSE | Has_Input | Input
[39-3] | Wood Fermentation pathway | Ethylene production | MP steam | Has_Input | 1.2 | MW | FALSE | Has_Input | Input
[39-3] | Wood Fermentation pathway | Ethylene production | Ethylene (polymergrade) | Has_Output | 1 | t | TRUE | Has_Output | Output
[39-3] | Wood Fermentation pathway | Ethylene production | Fossil CO2 | Has_Output | 408000 | g | FALSE | Has_Output | Output
[39-3] | Wood Fermentation pathway | Ethylene production | NOx | Has_Output | 1280 | g | FALSE | Has_Output | Output
[39-3] | Wood Fermentation pathway | Ethylene production | SO2 | Has_Output | 17.1 | g | FALSE | Has_Output | Output
[39-3] | Wood Fermentation pathway | Ethylene production | HC | Has_Output | 0.1 | g | FALSE | Has_Output | Output
[39-3] | Wood Fermentation pathway | Ethylene production | CO | Has_Output | 78.7 | g | FALSE | Has_Output | Output
[39-3] | Wood Fermentation pathway | Ethylene production | CH4 | Has_Output | 245.6 | g | FALSE | Has_Output | Output
[39-3] | Wood Fermentation pathway | Ethylene production | Biogenic CO2 | Has_Output | 64400 | g | FALSE | Has_Output | Output
[39-3] | Wood Fermentation pathway | Ethylene production | Ethylene | Has_Output | 5970 | g | FALSE | Has_Output | Output
[39-3] | Wood Fermentation pathway | Ethylene production | Ethan | Has_Output | 1.9 | g | FALSE | Has_Output | Output
[40-1] | (Liquefied petroleum gas) LPG steam cracking | Ethylene production | LPG | Has_Input | 1 | t | FALSE | Has_Input | Input
[40-1] | (Liquefied petroleum gas) LPG steam cracking | Ethylene production | Fuel | Has_Input | 11.9 | GJ | FALSE | Has_Input | Input
[40-1] | (Liquefied petroleum gas) LPG steam cracking | Ethylene production | Electricity | Has_Input | 0.3 | GJ | FALSE | Has_Input | Input
[40-1] | (Liquefied petroleum gas) LPG steam cracking | Ethylene production | Ethylene | Has_Output | 465 | kg | TRUE | Has_Output | Output
[40-1] | (Liquefied petroleum gas) LPG steam cracking | Ethylene production | Propylene | Has_Output | 125 | kg | FALSE | Has_Output | Output
[40-1] | (Liquefied petroleum gas) LPG steam cracking | Ethylene production | Butadiene | Has_Output | 48 | kg | FALSE | Has_Output | Output
[40-2] | Naphtha steam cracking | Ethylene production | Naphtha | Has_Input | 1 | t | FALSE | Has_Input | Input
[40-2] | Naphtha steam cracking | Ethylene production | Fuel | Has_Input | 9.4 | GJ | FALSE | Has_Input | Input
[40-2] | Naphtha steam cracking | Ethylene production | Electricity | Has_Input | 0.6 | GJ | FALSE | Has_Input | Input
[40-2] | Naphtha steam cracking | Ethylene production | Ethylene | Has_Output | 324 | kg | TRUE | Has_Output | Output
[40-2] | Naphtha steam cracking | Ethylene production | Propylene | Has_Output | 168 | kg | FALSE | Has_Output | Output
[40-2] | Naphtha steam cracking | Ethylene production | Butadiene | Has_Output | 50 | kg | FALSE | Has_Output | Output
[40-2] | Naphtha steam cracking | Ethylene production | BTX | Has_Output | 104 | kg | FALSE | Has_Output | Output
[40-3] | Gasoil steam cracking | Ethylene production | Gasoil | Has_Input | 1 | t | FALSE | Has_Input | Input
[40-3] | Gasoil steam cracking | Ethylene production | Fuel | Has_Input | 10.1 | GJ | FALSE | Has_Input | Input
[40-3] | Gasoil steam cracking | Ethylene production | Electricity | Has_Input | 0.2 | GJ | FALSE | Has_Input | Input
[40-3] | Gasoil steam cracking | Ethylene production | Ethylene | Has_Output | 250 | kg | TRUE | Has_Output | Output
[40-3] | Gasoil steam cracking | Ethylene production | Propylene | Has_Output | 144 | kg | FALSE | Has_Output | Output
[40-3] | Gasoil steam cracking | Ethylene production | Butadiene | Has_Output | 50 | kg | FALSE | Has_Output | Output
[40-4] | Gasoil steam cracking | Ethylene production | BTX | Has_Output | 124 | kg | FALSE | Has_Output | Output
[40-4] | Ethanol dehydration | Ethylene production | Ethanol | Has_Input | 1 | t | FALSE | Has_Input | Input
[40-4] | Ethanol dehydration | Ethylene production | Fuel | Has_Input | 0.9 | GJ | FALSE | Has_Input | Input
[40-4] | Ethanol dehydration | Ethylene production | Steam | Has_Input | 0.8 | GJ | FALSE | Has_Input | Input
[40-4] | Ethanol dehydration | Ethylene production | Electricity | Has_Input | 1.1 | GJ | FALSE | Has_Input | Input
[40-4] | Ethanol dehydration | Ethylene production | Ethylene | Has_Output | 570 | kg | TRUE | Has_Output | Output
[43] | Fossil fuel-to-EO pathway | Ethylene oxide production | Disposal, solid waste, to sanitary landfill | Has_Input | 0.0168 | kg | FALSE | Has_Input | Input
[43] | Fossil fuel-to-EO pathway | Ethylene oxide production | Transport, pipeline, NG | Has_Input | 1.42e-06 | kg.km | FALSE | Has_Input | Input
[43] | Fossil fuel-to-EO pathway | Ethylene oxide production | Transport, pipeline petroleum products | Has_Input | 0.000152 | kg.km | FALSE | Has_Input | Input
[43] | Fossil fuel-to-EO pathway | Ethylene oxide production | Electricity, at grid | Has_Input | 0.22311 | kWh | FALSE | Has_Input | Input
[43] | Fossil fuel-to-EO pathway | Ethylene oxide production | Ethylene, at plant | Has_Input | 0.788 | kg | FALSE | Has_Input | Input
[43] | Fossil fuel-to-EO pathway | Ethylene oxide production | NG, in boiler | Has_Input | 0.10101 | m^3 | FALSE | Has_Input | Input
[43] | Fossil fuel-to-EO pathway | Ethylene oxide production | Oxygen, liquid, at plant | Has_Input | 0.88 | kg | FALSE | Has_Input | Input
[43] | Fossil fuel-to-EO pathway | Ethylene oxide production | Aldehydes | Has_Output | 0.0001 | kg | FALSE | Has_Output | Output
[43] | Fossil fuel-to-EO pathway | Ethylene oxide production | Aldehydes | Has_Output | 0.00028 | kg | FALSE | Has_Output | Output
[43] | Fossil fuel-to-EO pathway | Ethylene oxide production | Ammonia | Has_Output | 5e-08 | kg | FALSE | Has_Output | Output
[43] | Fossil fuel-to-EO pathway | Ethylene oxide production | BOD5 (Biological Oxygen Demand) | Has_Output | 0.00223 | kg | FALSE | Has_Output | Output
[43] | Fossil fuel-to-EO pathway | Ethylene oxide production | Carbon dioxide | Has_Output | 0.5905 | kg | FALSE | Has_Output | Output
[43] | Fossil fuel-to-EO pathway | Ethylene oxide production | Carbon monoxide | Has_Output | 3e-07 | kg | FALSE | Has_Output | Output
[43] | Fossil fuel-to-EO pathway | Ethylene oxide production | Chromium, ion | Has_Output | 2.5e-05 | kg | FALSE | Has_Output | Output
[43] | Fossil fuel-to-EO pathway | Ethylene oxide production | COD (Chemical Oxygen Demand) | Has_Output | 0.00282 | kg | FALSE | Has_Output | Output
[43] | Fossil fuel-to-EO pathway | Ethylene oxide production | Ethylene oxide (air) | Has_Output | 9.54e-05 | kg | FALSE | Has_Output | Output
[43] | Fossil fuel-to-EO pathway | Ethylene oxide production | Ethylene oxide | Has_Output | 1 | kg | TRUE | Has_Output | Output
[43] | Fossil fuel-to-EO pathway | Ethylene oxide production | Fluoride | Has_Output | 2e-07 | kg | FALSE | Has_Output | Output
[43] | Fossil fuel-to-EO pathway | Ethylene oxide production | Methane | Has_Output | 0.00305 | kg | FALSE | Has_Output | Output
[43] | Fossil fuel-to-EO pathway | Ethylene oxide production | Nitrogen oxides | Has_Output | 1.4e-06 | kg | FALSE | Has_Output | Output
[43] | Fossil fuel-to-EO pathway | Ethylene oxide production | NMVOC | Has_Output | 0.01813 | kg | FALSE | Has_Output | Output
[43] | Fossil fuel-to-EO pathway | Ethylene oxide production | Organic substances | Has_Output | 0.000682 | kg | FALSE | Has_Output | Output
[43] | Fossil fuel-to-EO pathway | Ethylene oxide production | Sulfur oxides | Has_Output | 3e-07 | kg | FALSE | Has_Output | Output
[43] | Fossil fuel-to-EO pathway | Ethylene oxide production | Zinc | Has_Output | 1e-05 | kg | FALSE | Has_Output | Output
[44-1] | CO2-based pathway (2030 scenario) | Ethylene oxide production | CO2 | Has_Input | 3 | kg | FALSE | Has_Input | Input
[44-1] | CO2-based pathway (2030 scenario) | Ethylene oxide production | CO2 recycling | Has_Input | 13.1 | kg | FALSE | Has_Input | Input
[44-1] | CO2-based pathway (2030 scenario) | Ethylene oxide production | H2O | Has_Input | 14.1 | kg | FALSE | Has_Input | Input
[44-1] | CO2-based pathway (2030 scenario) | Ethylene oxide production | Stoichiometric demand | Has_Input | 10.6 | kg | FALSE | Has_Input | Input
[44-1] | CO2-based pathway (2030 scenario) | Ethylene oxide production | Electricity | Has_Input | 0.35 | GJ | FALSE | Has_Input | Input
[44-1] | CO2-based pathway (2030 scenario) | Ethylene oxide production | Steam | Has_Input | 0.74 | kg | FALSE | Has_Input | Input
[44-1] | CO2-based pathway (2030 scenario) | Ethylene oxide production | H2O2 | Has_Input | 6.03 | kg | FALSE | Has_Input | Input
[44-1] | CO2-based pathway (2030 scenario) | Ethylene oxide production | C2H4 | Has_Input | 0.829 | kg | FALSE | Has_Input | Input
[44-1] | CO2-based pathway (2030 scenario) | Ethylene oxide production | Ethylene oxide | Has_Output | 1 | kg | TRUE | Has_Output | Output
[44-1] | CO2-based pathway (2030 scenario) | Ethylene oxide production | H2 | Has_Output | 0.145 | kg | FALSE | Has_Output | Output
[44-1] | CO2-based pathway (2030 scenario) | Ethylene oxide production | CH4 | Has_Output | 0.129 | kg | FALSE | Has_Output | Output
[44-1] | CO2-based pathway (2030 scenario) | Ethylene oxide production | H2O2 | Has_Output | 5.26 | kg | FALSE | Has_Output | Output
[44-1] | CO2-based pathway (2030 scenario) | Ethylene oxide production | C2H4 | Has_Output | 0.03158 | kg | FALSE | Has_Output | Output
[44-1] | CO2-based pathway (2030 scenario) | Ethylene oxide production | H2 | Has_Output | 0.00022 | kg | FALSE | Has_Output | Output
[44-1] | CO2-based pathway (2030 scenario) | Ethylene oxide production | CH4 | Has_Output | 0.00523 | kg | FALSE | Has_Output | Output
[44-1] | CO2-based pathway (2030 scenario) | Ethylene oxide production | CO2 | Has_Output | 0.02984 | kg | FALSE | Has_Output | Output
[44-2] | CO2-based pathway (2040 scenario) | Ethylene oxide production | CO2 | Has_Input | 3 | kg | FALSE | Has_Input | Input
[44-2] | CO2-based pathway (2040 scenario) | Ethylene oxide production | CO2 recycling | Has_Input | 3.03 | kg | FALSE | Has_Input | Input
[44-2] | CO2-based pathway (2040 scenario) | Ethylene oxide production | H2O | Has_Input | 10.6 | kg | FALSE | Has_Input | Input
[44-2] | CO2-based pathway (2040 scenario) | Ethylene oxide production | Stoichiometric demand | Has_Input | 10.6 | kg | FALSE | Has_Input | Input
[44-2] | CO2-based pathway (2040 scenario) | Ethylene oxide production | Electricity | Has_Input | 0.16 | GJ | FALSE | Has_Input | Input
[44-2] | CO2-based pathway (2040 scenario) | Ethylene oxide production | Steam | Has_Input | 0.74 | kg | FALSE | Has_Input | Input
[44-2] | CO2-based pathway (2040 scenario) | Ethylene oxide production | H2O2 | Has_Input | 6.03 | kg | FALSE | Has_Input | Input
[44-2] | CO2-based pathway (2040 scenario) | Ethylene oxide production | C2H4 | Has_Input | 0.637 | kg | FALSE | Has_Input | Input
[44-2] | CO2-based pathway (2040 scenario) | Ethylene oxide production | Ethylene oxide | Has_Output | 1 | kg | TRUE | Has_Output | Output
[44-2] | CO2-based pathway (2040 scenario) | Ethylene oxide production | H2 | Has_Output | 0.145 | kg | FALSE | Has_Output | Output
[44-2] | CO2-based pathway (2040 scenario) | Ethylene oxide production | CH4 | Has_Output | 0.129 | kg | FALSE | Has_Output | Output
[44-2] | CO2-based pathway (2040 scenario) | Ethylene oxide production | H2O2 | Has_Output | 5.26 | kg | FALSE | Has_Output | Output
[44-2] | CO2-based pathway (2040 scenario) | Ethylene oxide production | C2H4 | Has_Output | 0.03158 | kg | FALSE | Has_Output | Output
[44-2] | CO2-based pathway (2040 scenario) | Ethylene oxide production | H2 | Has_Output | 0.00022 | kg | FALSE | Has_Output | Output
[44-2] | CO2-based pathway (2040 scenario) | Ethylene oxide production | CH4 | Has_Output | 0.00523 | kg | FALSE | Has_Output | Output
[44-2] | CO2-based pathway (2040 scenario) | Ethylene oxide production | CO2 | Has_Output | 0.02984 | kg | FALSE | Has_Output | Output
[45-1] | Coal-to-EG (CtEG) pathway | Ethylene glycol production | Coal | Has_Input | 3.17 | t | FALSE | Has_Input | Input
[45-1] | Coal-to-EG (CtEG) pathway | Ethylene glycol production | Fuel Coal | Has_Input | 47.3 | GJ | FALSE | Has_Input | Input
[45-1] | Coal-to-EG (CtEG) pathway | Ethylene glycol production | Electricity | Has_Input | 3.16 | GJ | FALSE | Has_Input | Input
[45-1] | Coal-to-EG (CtEG) pathway | Ethylene glycol production | Ethylene glycol | Has_Output | 1 | t | TRUE | Has_Output | Output
[45-1] | Coal-to-EG (CtEG) pathway | Ethylene glycol production | CO2 | Has_Output | 6720 | kg | FALSE | Has_Output | Output
[45-1] | Coal-to-EG (CtEG) pathway | Ethylene glycol production | CH4 | Has_Output | 24.4 | kg | FALSE | Has_Output | Output
[45-1] | Coal-to-EG (CtEG) pathway | Ethylene glycol production | N2O | Has_Output | 0.00769 | kg | FALSE | Has_Output | Output
[45-1] | Coal-to-EG (CtEG) pathway | Ethylene glycol production | CO | Has_Output | 10.6 | kg | FALSE | Has_Output | Output
[45-1] | Coal-to-EG (CtEG) pathway | Ethylene glycol production | NOx | Has_Output | 3.53 | kg | FALSE | Has_Output | Output
[45-1] | Coal-to-EG (CtEG) pathway | Ethylene glycol production | SO2 | Has_Output | 1.44 | kg | FALSE | Has_Output | Output
[45-1] | Coal-to-EG (CtEG) pathway | Ethylene glycol production | PM10 | Has_Output | 2.92 | kg | FALSE | Has_Output | Output
[45-1] | Coal-to-EG (CtEG) pathway | Ethylene glycol production | VOC | Has_Output | 0.0858 | kg | FALSE | Has_Output | Output
[45-2] | Oil-to-EG (OtEG) pathway | Ethylene glycol production | Oil | Has_Input | 2.31 | t | FALSE | Has_Input | Input
[45-2] | Oil-to-EG (OtEG) pathway | Ethylene glycol production | Fuel Coal | Has_Input | 3.06 | GJ | FALSE | Has_Input | Input
[45-2] | Oil-to-EG (OtEG) pathway | Ethylene glycol production | Electricity | Has_Input | 2.1 | GJ | FALSE | Has_Input | Input
[45-2] | Oil-to-EG (OtEG) pathway | Ethylene glycol production | Ethylene glycol | Has_Output | 1 | t | TRUE | Has_Output | Output
[45-2] | Oil-to-EG (OtEG) pathway | Ethylene glycol production | CO2 | Has_Output | 4650 | kg | FALSE | Has_Output | Output
[45-2] | Oil-to-EG (OtEG) pathway | Ethylene glycol production | CH4 | Has_Output | 9.45 | kg | FALSE | Has_Output | Output
[45-2] | Oil-to-EG (OtEG) pathway | Ethylene glycol production | N2O | Has_Output | 0.0385 | kg | FALSE | Has_Output | Output
[45-2] | Oil-to-EG (OtEG) pathway | Ethylene glycol production | CO | Has_Output | 3.74 | kg | FALSE | Has_Output | Output
[45-2] | Oil-to-EG (OtEG) pathway | Ethylene glycol production | NOx | Has_Output | 2.68 | kg | FALSE | Has_Output | Output
[45-2] | Oil-to-EG (OtEG) pathway | Ethylene glycol production | SO2 | Has_Output | 6.98 | kg | FALSE | Has_Output | Output
[45-2] | Oil-to-EG (OtEG) pathway | Ethylene glycol production | PM10 | Has_Output | 2.84 | kg | FALSE | Has_Output | Output
[45-2] | Oil-to-EG (OtEG) pathway | Ethylene glycol production | VOC | Has_Output | 3.48 | kg | FALSE | Has_Output | Output
[45-3] | Biomass-to-EG (BtEG) pathway | Ethylene glycol production | Biomass | Has_Input | 2.48 | t | FALSE | Has_Input | Input
[45-3] | Biomass-to-EG (BtEG) pathway | Ethylene glycol production | Fuel Coal | Has_Input | 47.6 | GJ | FALSE | Has_Input | Input
[45-3] | Biomass-to-EG (BtEG) pathway | Ethylene glycol production | Electricity | Has_Input | 3.8 | GJ | FALSE | Has_Input | Input
[45-3] | Biomass-to-EG (BtEG) pathway | Ethylene glycol production | Ethylene glycol | Has_Output | 1 | t | TRUE | Has_Output | Output
[45-3] | Biomass-to-EG (BtEG) pathway | Ethylene glycol production | CO2 | Has_Output | 3180 | kg | FALSE | Has_Output | Output
[45-3] | Biomass-to-EG (BtEG) pathway | Ethylene glycol production | CH4 | Has_Output | 28.2 | kg | FALSE | Has_Output | Output
[45-3] | Biomass-to-EG (BtEG) pathway | Ethylene glycol production | N2O | Has_Output | 0.00859 | kg | FALSE | Has_Output | Output
[45-3] | Biomass-to-EG (BtEG) pathway | Ethylene glycol production | CO | Has_Output | 13.9 | kg | FALSE | Has_Output | Output
[45-3] | Biomass-to-EG (BtEG) pathway | Ethylene glycol production | NOx | Has_Output | 3.77 | kg | FALSE | Has_Output | Output
[45-3] | Biomass-to-EG (BtEG) pathway | Ethylene glycol production | SO2 | Has_Output | 2.12 | kg | FALSE | Has_Output | Output
[45-3] | Biomass-to-EG (BtEG) pathway | Ethylene glycol production | PM10 | Has_Output | 3.73 | kg | FALSE | Has_Output | Output
[45-3] | Biomass-to-EG (BtEG) pathway | Ethylene glycol production | VOC | Has_Output | 0.0446 | kg | FALSE | Has_Output | Output
[46-1] | Petro EG | Ethylene glycol production | Ethylene | Has_Input | 0.75 | t | FALSE | Has_Input | Input
[46-1] | Petro EG | Ethylene glycol production | Water | Has_Input | 3 | t | FALSE | Has_Input | Input
[46-1] | Petro EG | Ethylene glycol production | Electricity | Has_Input | 300 | kWh | FALSE | Has_Input | Input
[46-1] | Petro EG | Ethylene glycol production | 4.2 MPa steam | Has_Input | 0.1 | t | FALSE | Has_Input | Input
[46-1] | Petro EG | Ethylene glycol production | 1.5 MPa steam | Has_Input | 0.4 | t | FALSE | Has_Input | Input
[46-1] | Petro EG | Ethylene glycol production | 0.5 MPa steam | Has_Input | 0.1 | t | FALSE | Has_Input | Input
[46-1] | Petro EG | Ethylene glycol production | Ethylene glycol | Has_Output | 1 | t | TRUE | Has_Output | Output
[46-1] | Petro EG | Ethylene glycol production | Direct CO2 emissions | Has_Output | 0.94 | t | FALSE | Has_Output | Output
[46-2] | Coal EG | Ethylene glycol production | Coal | Has_Input | 3.17 | t | FALSE | Has_Input | Input
[46-2] | Coal EG | Ethylene glycol production | Electricity | Has_Input | 1200 | kWh | FALSE | Has_Input | Input
[46-2] | Coal EG | Ethylene glycol production | 4.2 MPa steam | Has_Input | 0.42 | t | FALSE | Has_Input | Input
[46-2] | Coal EG | Ethylene glycol production | 1.5 MPa steam | Has_Input | 4.5 | t | FALSE | Has_Input | Input
[46-2] | Coal EG | Ethylene glycol production | 0.5 MPa steam | Has_Input | 3.9 | t | FALSE | Has_Input | Input
[46-2] | Coal EG | Ethylene glycol production | Ethylene glycol | Has_Output | 1 | t | TRUE | Has_Output | Output
[46-2] | Coal EG | Ethylene glycol production | Direct CO2 emissions | Has_Output | 5.44 | t | FALSE | Has_Output | Output
[47-1] | Lignocellulosic biomass-based pathway (EAX OC) | Acetic acid production | Feedstock (bone dry) | Has_Input | 1.9 | t | FALSE | Has_Input | Input
[47-1] | Lignocellulosic biomass-based pathway (EAX OC) | Acetic acid production | Enzymes | Has_Input | 16 | kg | FALSE | Has_Input | Input
[47-1] | Lignocellulosic biomass-based pathway (EAX OC) | Acetic acid production | Sulfuric Acid | Has_Input | 34 | kg | FALSE | Has_Input | Input
[47-1] | Lignocellulosic biomass-based pathway (EAX OC) | Acetic acid production | Ammonia | Has_Input | 23 | kg | FALSE | Has_Input | Input
[47-1] | Lignocellulosic biomass-based pathway (EAX OC) | Acetic acid production | Sodium hydroxide | Has_Input | 45 | kg | FALSE | Has_Input | Input
[47-1] | Lignocellulosic biomass-based pathway (EAX OC) | Acetic acid production | Clarifier polymer | Has_Input | 1.1 | kg | FALSE | Has_Input | Input
[47-1] | Lignocellulosic biomass-based pathway (EAX OC) | Acetic acid production | Fermentation nutrients | Has_Input | 50 | kg | FALSE | Has_Input | Input
[47-1] | Lignocellulosic biomass-based pathway (EAX OC) | Acetic acid production | Lime | Has_Input | 26 | kg | FALSE | Has_Input | Input
[47-1] | Lignocellulosic biomass-based pathway (EAX OC) | Acetic acid production | Natural gas | Has_Input | 53 | GJ | FALSE | Has_Input | Input
[47-1] | Lignocellulosic biomass-based pathway (EAX OC) | Acetic acid production | Ethyl acetate | Has_Input | 5.2 | kg | FALSE | Has_Input | Input
[47-1] | Lignocellulosic biomass-based pathway (EAX OC) | Acetic acid production | Acetic acid | Has_Output | 1 | t | TRUE | Has_Output | Output
[47-1] | Lignocellulosic biomass-based pathway (EAX OC) | Acetic acid production | Electricity | Has_Output | 2600 | kWh | FALSE | Has_Output | Output
[47-1] | Lignocellulosic biomass-based pathway (EAX OC) | Acetic acid production | CO2 (from lignin) | Has_Output | 1.8 | t | FALSE | Has_Output | Output
[47-1] | Lignocellulosic biomass-based pathway (EAX OC) | Acetic acid production | CO2 (from natural gas) | Has_Output | 2.7 | t | FALSE | Has_Output | Output
[47-2] | Lignocellulosic biomass-based pathway (EAX LE) | Acetic acid production | Feedstock (bone dry) | Has_Input | 1.9 | t | FALSE | Has_Input | Input
[47-2] | Lignocellulosic biomass-based pathway (EAX LE) | Acetic acid production | Enzymes | Has_Input | 16 | kg | FALSE | Has_Input | Input
[47-2] | Lignocellulosic biomass-based pathway (EAX LE) | Acetic acid production | Sulfuric Acid | Has_Input | 34 | kg | FALSE | Has_Input | Input
[47-2] | Lignocellulosic biomass-based pathway (EAX LE) | Acetic acid production | Ammonia | Has_Input | 23 | kg | FALSE | Has_Input | Input
[47-2] | Lignocellulosic biomass-based pathway (EAX LE) | Acetic acid production | Sodium hydroxide | Has_Input | 45 | kg | FALSE | Has_Input | Input
[47-2] | Lignocellulosic biomass-based pathway (EAX LE) | Acetic acid production | Clarifier polymer | Has_Input | 1.1 | kg | FALSE | Has_Input | Input
[47-2] | Lignocellulosic biomass-based pathway (EAX LE) | Acetic acid production | Fermentation nutrients | Has_Input | 50 | kg | FALSE | Has_Input | Input
[47-2] | Lignocellulosic biomass-based pathway (EAX LE) | Acetic acid production | Natural gas | Has_Input | 58 | GJ | FALSE | Has_Input | Input
[47-2] | Lignocellulosic biomass-based pathway (EAX LE) | Acetic acid production | Ethyl acetate | Has_Input | 5.2 | kg | FALSE | Has_Input | Input
[47-2] | Lignocellulosic biomass-based pathway (EAX LE) | Acetic acid production | Electricity | Has_Input | 320 | kWh | FALSE | Has_Input | Input
[47-2] | Lignocellulosic biomass-based pathway (EAX LE) | Acetic acid production | Acetic acid | Has_Output | 1 | t | TRUE | Has_Output | Output
[47-2] | Lignocellulosic biomass-based pathway (EAX LE) | Acetic acid production | Lignin (bone dry) | Has_Output | 440 | kg | FALSE | Has_Output | Output
[47-2] | Lignocellulosic biomass-based pathway (EAX LE) | Acetic acid production | CO2 (from natural gas) | Has_Output | 3.2 | t | FALSE | Has_Output | Output
[47-3] | Lignocellulosic biomass-based pathway (ADX OC) | Acetic acid production | Feedstock (bone dry) | Has_Input | 1.9 | t | FALSE | Has_Input | Input
[47-3] | Lignocellulosic biomass-based pathway (ADX OC) | Acetic acid production | Enzymes | Has_Input | 16 | kg | FALSE | Has_Input | Input
[47-3] | Lignocellulosic biomass-based pathway (ADX OC) | Acetic acid production | Sulfuric Acid | Has_Input | 34 | kg | FALSE | Has_Input | Input
[47-3] | Lignocellulosic biomass-based pathway (ADX OC) | Acetic acid production | Ammonia | Has_Input | 23 | kg | FALSE | Has_Input | Input
[47-3] | Lignocellulosic biomass-based pathway (ADX OC) | Acetic acid production | Sodium hydroxide | Has_Input | 45 | kg | FALSE | Has_Input | Input
[47-3] | Lignocellulosic biomass-based pathway (ADX OC) | Acetic acid production | Clarifier polymer | Has_Input | 1.1 | kg | FALSE | Has_Input | Input
[47-3] | Lignocellulosic biomass-based pathway (ADX OC) | Acetic acid production | Fermentation nutrients | Has_Input | 50 | kg | FALSE | Has_Input | Input
[47-3] | Lignocellulosic biomass-based pathway (ADX OC) | Acetic acid production | Lime | Has_Input | 26 | kg | FALSE | Has_Input | Input
[47-3] | Lignocellulosic biomass-based pathway (ADX OC) | Acetic acid production | Natural gas | Has_Input | 19 | GJ | FALSE | Has_Input | Input
[47-3] | Lignocellulosic biomass-based pathway (ADX OC) | Acetic acid production | Alamine | Has_Input | 1.9 | kg | FALSE | Has_Input | Input
[47-3] | Lignocellulosic biomass-based pathway (ADX OC) | Acetic acid production | Diisobutyl ketone (DIBK) | Has_Input | 1.9 | kg | FALSE | Has_Input | Input
[47-3] | Lignocellulosic biomass-based pathway (ADX OC) | Acetic acid production | Acetic acid | Has_Output | 1 | t | TRUE | Has_Output | Output
[47-3] | Lignocellulosic biomass-based pathway (ADX OC) | Acetic acid production | Electricity | Has_Output | 860 | kWh | FALSE | Has_Output | Output
[47-3] | Lignocellulosic biomass-based pathway (ADX OC) | Acetic acid production | CO2 (from lignin) | Has_Output | 1.8 | t | FALSE | Has_Output | Output
[47-3] | Lignocellulosic biomass-based pathway (ADX OC) | Acetic acid production | CO2 (from natural gas) | Has_Output | 0.99 | t | FALSE | Has_Output | Output
[47-4] | Lignocellulosic biomass-based pathway (ADX LE) | Acetic acid production | Feedstock (bone dry) | Has_Input | 1.9 | t | FALSE | Has_Input | Input
[47-4] | Lignocellulosic biomass-based pathway (ADX LE) | Acetic acid production | Enzymes | Has_Input | 16 | kg | FALSE | Has_Input | Input
[47-4] | Lignocellulosic biomass-based pathway (ADX LE) | Acetic acid production | Sulfuric Acid | Has_Input | 34 | kg | FALSE | Has_Input | Input
[47-4] | Lignocellulosic biomass-based pathway (ADX LE) | Acetic acid production | Ammonia | Has_Input | 23 | kg | FALSE | Has_Input | Input
[47-4] | Lignocellulosic biomass-based pathway (ADX LE) | Acetic acid production | Sodium hydroxide | Has_Input | 45 | kg | FALSE | Has_Input | Input
[47-4] | Lignocellulosic biomass-based pathway (ADX LE) | Acetic acid production | Clarifier polymer | Has_Input | 1.1 | kg | FALSE | Has_Input | Input
[47-4] | Lignocellulosic biomass-based pathway (ADX LE) | Acetic acid production | Fermentation nutrients | Has_Input | 50 | kg | FALSE | Has_Input | Input
[47-4] | Lignocellulosic biomass-based pathway (ADX LE) | Acetic acid production | Natural gas | Has_Input | 28 | GJ | FALSE | Has_Input | Input
[47-4] | Lignocellulosic biomass-based pathway (ADX LE) | Acetic acid production | Alamine | Has_Input | 1.9 | kg | FALSE | Has_Input | Input
[47-4] | Lignocellulosic biomass-based pathway (ADX LE) | Acetic acid production | Diisobutyl ketone (DIBK) | Has_Input | 1.9 | kg | FALSE | Has_Input | Input
[47-4] | Lignocellulosic biomass-based pathway (ADX LE) | Acetic acid production | Electricity | Has_Input | 300 | kWh | FALSE | Has_Input | Input
[47-4] | Lignocellulosic biomass-based pathway (ADX LE) | Acetic acid production | Acetic acid | Has_Output | 1 | t | TRUE | Has_Output | Output
[47-4] | Lignocellulosic biomass-based pathway (ADX LE) | Acetic acid production | Lignin (bone dry) | Has_Output | 440 | kg | FALSE | Has_Output | Output
[47-4] | Lignocellulosic biomass-based pathway (ADX LE) | Acetic acid production | CO2 (from natural gas) | Has_Output | 1.4 | t | FALSE | Has_Output | Output
[50-1] | Propane dehydrogenation (PDH) pathway | Propylene production | Propane | Has_Input | 1.24 | t | FALSE | Has_Input | Input
[50-1] | Propane dehydrogenation (PDH) pathway | Propylene production | Pt | Has_Input | 386.67 | g | FALSE | Has_Input | Input
[50-1] | Propane dehydrogenation (PDH) pathway | Propylene production | Pd | Has_Input | 22 | g | FALSE | Has_Input | Input
[50-1] | Propane dehydrogenation (PDH) pathway | Propylene production | Styrene-divinylbenzene polymer | Has_Input | 164 | g | FALSE | Has_Input | Input
[50-1] | Propane dehydrogenation (PDH) pathway | Propylene production | Aluminum oxide | Has_Input | 930.85 | g | FALSE | Has_Input | Input
[50-1] | Propane dehydrogenation (PDH) pathway | Propylene production | Chlorine | Has_Input | 108.83 | g | FALSE | Has_Input | Input
[50-1] | Propane dehydrogenation (PDH) pathway | Propylene production | Dimethyl disulfide | Has_Input | 37.17 | g | FALSE | Has_Input | Input
[50-1] | Propane dehydrogenation (PDH) pathway | Propylene production | Sodium hydroxide | Has_Input | 7490 | g | FALSE | Has_Input | Input
[50-1] | Propane dehydrogenation (PDH) pathway | Propylene production | Nitrogen | Has_Input | 8.8 | Nm^3 | FALSE | Has_Input | Input
[50-1] | Propane dehydrogenation (PDH) pathway | Propylene production | Wind | Has_Input | 38.7 | Nm^3 | FALSE | Has_Input | Input
[50-1] | Propane dehydrogenation (PDH) pathway | Propylene production | Fresh water | Has_Input | 7.39 | t | FALSE | Has_Input | Input
[50-1] | Propane dehydrogenation (PDH) pathway | Propylene production | Electricity | Has_Input | 147.55 | kWh | FALSE | Has_Input | Input
[50-1] | Propane dehydrogenation (PDH) pathway | Propylene production | Steam | Has_Input | 2.86 | t | FALSE | Has_Input | Input
[50-1] | Propane dehydrogenation (PDH) pathway | Propylene production | Fuel gas | Has_Input | 0.11 | t | FALSE | Has_Input | Input
[50-1] | Propane dehydrogenation (PDH) pathway | Propylene production | Propylene | Has_Output | 1 | t | TRUE | Has_Output | Output
[50-1] | Propane dehydrogenation (PDH) pathway | Propylene production | C4+ | Has_Output | 0.06 | t | FALSE | Has_Output | Output
[50-1] | Propane dehydrogenation (PDH) pathway | Propylene production | Hydrogen | Has_Output | 0.04 | t | FALSE | Has_Output | Output
[50-1] | Propane dehydrogenation (PDH) pathway | Propylene production | C2 | Has_Output | 0.1 | t | FALSE | Has_Output | Output
[50-1] | Propane dehydrogenation (PDH) pathway | Propylene production | CO2 | Has_Output | 0.41 | t | FALSE | Has_Output | Output
[50-1] | Propane dehydrogenation (PDH) pathway | Propylene production | SO2 | Has_Output | 31.4 | g | FALSE | Has_Output | Output
[50-1] | Propane dehydrogenation (PDH) pathway | Propylene production | NOX | Has_Output | 251.67 | g | FALSE | Has_Output | Output
[50-1] | Propane dehydrogenation (PDH) pathway | Propylene production | Particulate matter | Has_Output | 65 | g | FALSE | Has_Output | Output
[50-1] | Propane dehydrogenation (PDH) pathway | Propylene production | Chlorine | Has_Output | 4.62 | g | FALSE | Has_Output | Output
[50-1] | Propane dehydrogenation (PDH) pathway | Propylene production | HCL | Has_Output | 1.68 | g | FALSE | Has_Output | Output
[50-1] | Propane dehydrogenation (PDH) pathway | Propylene production | COD | Has_Output | 3.45 | g | FALSE | Has_Output | Output
[50-1] | Propane dehydrogenation (PDH) pathway | Propylene production | Ammonia nitrogen | Has_Output | 0.05 | g | FALSE | Has_Output | Output
[50-2] | Coal to olefin (CTO) pathway | Propylene production | Methanol | Has_Input | 4.48 | t | FALSE | Has_Input | Input
[50-2] | Coal to olefin (CTO) pathway | Propylene production | Hydrogen | Has_Input | 1.24 | kg | FALSE | Has_Input | Input
[50-2] | Coal to olefin (CTO) pathway | Propylene production | Sodium hydroxide | Has_Input | 30.03 | kg | FALSE | Has_Input | Input
[50-2] | Coal to olefin (CTO) pathway | Propylene production | Dimethyl disulfide | Has_Input | 0.12 | kg | FALSE | Has_Input | Input
[50-2] | Coal to olefin (CTO) pathway | Propylene production | Nitrogen | Has_Input | 266.21 | Nm^3 | FALSE | Has_Input | Input
[50-2] | Coal to olefin (CTO) pathway | Propylene production | Steam | Has_Input | 5.85 | t | FALSE | Has_Input | Input
[50-2] | Coal to olefin (CTO) pathway | Propylene production | Fresh water | Has_Input | 2.86 | t | FALSE | Has_Input | Input
[50-2] | Coal to olefin (CTO) pathway | Propylene production | Electricity | Has_Input | 397.94 | kWh | FALSE | Has_Input | Input
[50-2] | Coal to olefin (CTO) pathway | Propylene production | Propylene | Has_Output | 1 | t | TRUE | Has_Output | Output
[50-2] | Coal to olefin (CTO) pathway | Propylene production | Ethylene | Has_Output | 0.67 | t | FALSE | Has_Output | Output
[50-2] | Coal to olefin (CTO) pathway | Propylene production | LPG | Has_Output | 0.03 | t | FALSE | Has_Output | Output
[50-2] | Coal to olefin (CTO) pathway | Propylene production | C5 | Has_Output | 0.04 | t | FALSE | Has_Output | Output
[50-2] | Coal to olefin (CTO) pathway | Propylene production | gasoline | Has_Output | 0.06 | t | FALSE | Has_Output | Output
[50-2] | Coal to olefin (CTO) pathway | Propylene production | Others | Has_Output | 0.01 | t | FALSE | Has_Output | Output
[50-2] | Coal to olefin (CTO) pathway | Propylene production | CO2 | Has_Output | 0.27 | t | FALSE | Has_Output | Output
[50-2] | Coal to olefin (CTO) pathway | Propylene production | CO | Has_Output | 25.42 | g | FALSE | Has_Output | Output
[50-2] | Coal to olefin (CTO) pathway | Propylene production | Particulate matter | Has_Output | 7.94 | g | FALSE | Has_Output | Output
[50-2] | Coal to olefin (CTO) pathway | Propylene production | NOX | Has_Output | 132.33 | g | FALSE | Has_Output | Output
[50-2] | Coal to olefin (CTO) pathway | Propylene production | Carboxylic acid sodium | Has_Output | 1018.37 | g | FALSE | Has_Output | Output
[50-2] | Coal to olefin (CTO) pathway | Propylene production | COD | Has_Output | 421.36 | g | FALSE | Has_Output | Output
[50-2] | Coal to olefin (CTO) pathway | Propylene production | BOD5 | Has_Output | 151.43 | g | FALSE | Has_Output | Output
[50-2] | Coal to olefin (CTO) pathway | Propylene production | TDS | Has_Output | 21.64 | g | FALSE | Has_Output | Output
[50-3] | Steam cracking (SC) pathway | Propylene production | Refinery dry gas | Has_Input | 2.68 | t | FALSE | Has_Input | Input
[50-3] | Steam cracking (SC) pathway | Propylene production | Naphtha | Has_Input | 2.97 | t | FALSE | Has_Input | Input
[50-3] | Steam cracking (SC) pathway | Propylene production | N-butane | Has_Input | 1.52 | t | FALSE | Has_Input | Input
[50-3] | Steam cracking (SC) pathway | Propylene production | N-pentane and n-hexane | Has_Input | 1.25 | t | FALSE | Has_Input | Input
[50-3] | Steam cracking (SC) pathway | Propylene production | Methanol | Has_Input | 82.47 | g | FALSE | Has_Input | Input
[50-3] | Steam cracking (SC) pathway | Propylene production | Sodium hydroxide | Has_Input | 23915.3 | g | FALSE | Has_Input | Input
[50-3] | Steam cracking (SC) pathway | Propylene production | Dimethyl disulfide | Has_Input | 633.98 | g | FALSE | Has_Input | Input
[50-3] | Steam cracking (SC) pathway | Propylene production | Phosphate | Has_Input | 136.21 | g | FALSE | Has_Input | Input
[50-3] | Steam cracking (SC) pathway | Propylene production | Fuel gas | Has_Input | 1.23 | t | FALSE | Has_Input | Input
[50-3] | Steam cracking (SC) pathway | Propylene production | Steam | Has_Input | 3.66 | t | FALSE | Has_Input | Input
[50-3] | Steam cracking (SC) pathway | Propylene production | Fresh water | Has_Input | 9.05 | t | FALSE | Has_Input | Input
[50-3] | Steam cracking (SC) pathway | Propylene production | Electricity | Has_Input | 200.3 | kWh | FALSE | Has_Input | Input
[50-3] | Steam cracking (SC) pathway | Propylene production | Propylene | Has_Output | 1 | t | TRUE | Has_Output | Output
[50-3] | Steam cracking (SC) pathway | Propylene production | Ethylene | Has_Output | 3.71 | t | FALSE | Has_Output | Output
[50-3] | Steam cracking (SC) pathway | Propylene production | Pyrolysis gasoline | Has_Output | 0.92 | t | FALSE | Has_Output | Output
[50-3] | Steam cracking (SC) pathway | Propylene production | Crack fuel oil | Has_Output | 0.12 | t | FALSE | Has_Output | Output
[50-3] | Steam cracking (SC) pathway | Propylene production | C4+ | Has_Output | 0.61 | t | FALSE | Has_Output | Output
[50-3] | Steam cracking (SC) pathway | Propylene production | Hydrogen | Has_Output | 0.17 | t | FALSE | Has_Output | Output
[50-3] | Steam cracking (SC) pathway | Propylene production | Hydrogen/methane | Has_Output | 2.08 | t | FALSE | Has_Output | Output
[50-3] | Steam cracking (SC) pathway | Propylene production | CO2 | Has_Output | 3.56 | t | FALSE | Has_Output | Output
[50-3] | Steam cracking (SC) pathway | Propylene production | SO2 | Has_Output | 304.51 | g | FALSE | Has_Output | Output
[50-3] | Steam cracking (SC) pathway | Propylene production | NOX | Has_Output | 2588.21 | g | FALSE | Has_Output | Output
[50-3] | Steam cracking (SC) pathway | Propylene production | Particulate matter | Has_Output | 304.51 | g | FALSE | Has_Output | Output
[50-3] | Steam cracking (SC) pathway | Propylene production | COD | Has_Output | 5086.18 | g | FALSE | Has_Output | Output
[50-4] | Catalytic cracking (CC) pathway | Propylene production | LPG | Has_Input | 3.02 | t | FALSE | Has_Input | Input
[50-4] | Catalytic cracking (CC) pathway | Propylene production | Nitrogen | Has_Input | 14.48 | Nm^3 | FALSE | Has_Input | Input
[50-4] | Catalytic cracking (CC) pathway | Propylene production | Fresh water | Has_Input | 0.14 | t | FALSE | Has_Input | Input
[50-4] | Catalytic cracking (CC) pathway | Propylene production | Propylene | Has_Output | 1 | t | TRUE | Has_Output | Output
[50-4] | Catalytic cracking (CC) pathway | Propylene production | Ethane/propane | Has_Output | 0.37 | t | FALSE | Has_Output | Output
[50-4] | Catalytic cracking (CC) pathway | Propylene production | C4+/C5+ | Has_Output | 1.65 | t | FALSE | Has_Output | Output
[51-1] | Methanol-to-olefins (MTO) pathway | Propylene production | Crude coal | Has_Input | 10.188 | t | FALSE | Has_Input | Input
[51-1] | Methanol-to-olefins (MTO) pathway | Propylene production | Electricity | Has_Input | 542.25 | kWh | FALSE | Has_Input | Input
[51-1] | Methanol-to-olefins (MTO) pathway | Propylene production | Fuel coal | Has_Input | 3.75 | t | FALSE | Has_Input | Input
[51-1] | Methanol-to-olefins (MTO) pathway | Propylene production | Fresh water | Has_Input | 55.47 | t | FALSE | Has_Input | Input
[51-1] | Methanol-to-olefins (MTO) pathway | Propylene production | Ethylene | Has_Output | 0.92 | t | FALSE | Has_Output | Output
[51-1] | Methanol-to-olefins (MTO) pathway | Propylene production | Propylene | Has_Output | 1 | t | TRUE | Has_Output | Output
[51-1] | Methanol-to-olefins (MTO) pathway | Propylene production | C4-hydrocarbon | Has_Output | 0.41 | t | FALSE | Has_Output | Output
[51-1] | Methanol-to-olefins (MTO) pathway | Propylene production | C5-hydrocarbon | Has_Output | 0.09 | t | FALSE | Has_Output | Output
[51-2] | Methanol-topropylene (MTP) pathway | Propylene production | Crude coal | Has_Input | 7.19 | t | FALSE | Has_Input | Input
[51-2] | Methanol-topropylene (MTP) pathway | Propylene production | Electricity | Has_Input | 166.99 | kWh | FALSE | Has_Input | Input
[51-2] | Methanol-topropylene (MTP) pathway | Propylene production | Fuel coal | Has_Input | 2.15 | t | FALSE | Has_Input | Input
[51-2] | Methanol-topropylene (MTP) pathway | Propylene production | Fresh water | Has_Input | 57.35 | t | FALSE | Has_Input | Input
[51-2] | Methanol-topropylene (MTP) pathway | Propylene production | Propylene | Has_Output | 1 | t | TRUE | Has_Output | Output
[51-2] | Methanol-topropylene (MTP) pathway | Propylene production | Aromatic hydrocarbon | Has_Output | 0.4 | t | FALSE | Has_Output | Output
[51-2] | Methanol-topropylene (MTP) pathway | Propylene production | LPG | Has_Output | 0.16 | t | FALSE | Has_Output | Output
[53] | Petro-based pathway | Propylene oxide production | Chlorine, production mix, at plant | Has_Input | 0.573 | kg | FALSE | Has_Input | Input
[53] | Petro-based pathway | Propylene oxide production | Disposal, solid waste, to sanitary landfill | Has_Input | 0.0002 | kg | FALSE | Has_Input | Input
[53] | Petro-based pathway | Propylene oxide production | Transport, pipeline, natural gas | Has_Input | 0.000159 | t.km | FALSE | Has_Input | Input
[53] | Petro-based pathway | Propylene oxide production | Transport, pipeline petroleum products | Has_Input | 0.393 | t.km | FALSE | Has_Input | Input
[53] | Petro-based pathway | Propylene oxide production | Electricity, residual fuel oil | Has_Input | 0.28314 | kWh | FALSE | Has_Input | Input
[53] | Petro-based pathway | Propylene oxide production | Natural gas, combusted in industrial boiler | Has_Input | 0.14531 | m^3 | FALSE | Has_Input | Input
[53] | Petro-based pathway | Propylene oxide production | Oxygen, liquid, at plant | Has_Input | 0.09861 | kg | FALSE | Has_Input | Input
[53] | Petro-based pathway | Propylene oxide production | Propylene, at plant | Has_Input | 0.77258 | kg | FALSE | Has_Input | Input
[53] | Petro-based pathway | Propylene oxide production | Residual fuel oil, combusted in industrial boiler | Has_Input | 0.13102 | L | FALSE | Has_Input | Input
[53] | Petro-based pathway | Propylene oxide production | Sodium chloride, at plant | Has_Input | 0.928 | kg | FALSE | Has_Input | Input
[53] | Petro-based pathway | Propylene oxide production | Sodium hydroxide, production mix, at plant | Has_Input | 0.689 | kg | FALSE | Has_Input | Input
[53] | Petro-based pathway | Propylene oxide production | Transport, barge, diesel powered | Has_Input | 0.000821 | t.km | FALSE | Has_Input | Input
[53] | Petro-based pathway | Propylene oxide production | Transport, barge, residual fuel oil powered | Has_Input | 0.00291 | t.km | FALSE | Has_Input | Input
[53] | Petro-based pathway | Propylene oxide production | Transport, combination truck, diesel powered | Has_Input | 0.0338 | t.km | FALSE | Has_Input | Input
[53] | Petro-based pathway | Propylene oxide production | Transport, train, diesel powered | Has_Input | 0.095 | t.km | FALSE | Has_Input | Input
[53] | Petro-based pathway | Propylene oxide production | Acidity | Has_Output | 4.43e-05 | kg | FALSE | Has_Output | Output
[53] | Petro-based pathway | Propylene oxide production | Acidity | Has_Output | 0.00995 | kg | FALSE | Has_Output | Output
[53] | Petro-based pathway | Propylene oxide production | Ammonia | Has_Output | 4.89e-05 | kg | FALSE | Has_Output | Output
[53] | Petro-based pathway | Propylene oxide production | Benzene, ethyl- | Has_Output | 0.000955 | kg | FALSE | Has_Output | Output
[53] | Petro-based pathway | Propylene oxide production | Carbon dioxide | Has_Output | 0.0128 | kg | FALSE | Has_Output | Output
[53] | Petro-based pathway | Propylene oxide production | Chlorine | Has_Output | 1.26e-06 | kg | FALSE | Has_Output | Output
[53] | Petro-based pathway | Propylene oxide production | Hydrocarbons | Has_Output | 0.000923 | kg | FALSE | Has_Output | Output
[53] | Petro-based pathway | Propylene oxide production | NMVOC | Has_Output | 0.00583 | kg | FALSE | Has_Output | Output
[53] | Petro-based pathway | Propylene oxide production | Phenols | Has_Output | 0.00133 | kg | FALSE | Has_Output | Output
[53] | Petro-based pathway | Propylene oxide production | Propylene oxide (Air) | Has_Output | 0.000472 | kg | FALSE | Has_Output | Output
[53] | Petro-based pathway | Propylene oxide production | Propylene oxide | Has_Output | 1 | kg | TRUE | Has_Output | Output
[53] | Petro-based pathway | Propylene oxide production | Sodium hydroxide | Has_Output | 0.00142 | kg | FALSE | Has_Output | Output
[55-1] | Propylene oxide conversion (BAU) | Propylene glycol production | Propylene oxide | Has_Input | 0.9 | kg | FALSE | Has_Input | Input
[55-1] | Propylene oxide conversion (BAU) | Propylene glycol production | Water | Has_Input | 0.211 | kg | FALSE | Has_Input | Input
[55-1] | Propylene oxide conversion (BAU) | Propylene glycol production | Electricity | Has_Input | 0.123 | kWh | FALSE | Has_Input | Input
[55-1] | Propylene oxide conversion (BAU) | Propylene glycol production | Net heating demand | Has_Input | 11.973 | MJ | FALSE | Has_Input | Input
[55-1] | Propylene oxide conversion (BAU) | Propylene glycol production | Net cooling demand | Has_Input | 13.38 | MJ | FALSE | Has_Input | Input
[55-1] | Propylene oxide conversion (BAU) | Propylene glycol production | Dipropylene glycol | Has_Output | 0.082 | kg | FALSE | Has_Output | Output
[55-1] | Propylene oxide conversion (BAU) | Propylene glycol production | Tripropylene glycol | Has_Output | 0.0735 | kg | FALSE | Has_Output | Output
[55-1] | Propylene oxide conversion (BAU) | Propylene glycol production | Propylene glycol | Has_Output | 1 | kg | TRUE | Has_Output | Output
[55-2] | Hydrogenolysis of glycerol (GB-1) | Propylene glycol production | Glycerol solution 90 wt.% | Has_Input | 1.422 | kg | FALSE | Has_Input | Input
[55-2] | Hydrogenolysis of glycerol (GB-1) | Propylene glycol production | Hydrogen | Has_Input | 0.0311 | kg | FALSE | Has_Input | Input
[55-2] | Hydrogenolysis of glycerol (GB-1) | Propylene glycol production | Water | Has_Input | 0.009 | kg | FALSE | Has_Input | Input
[55-2] | Hydrogenolysis of glycerol (GB-1) | Propylene glycol production | Electricity | Has_Input | 0.058 | kWh | FALSE | Has_Input | Input
[55-2] | Hydrogenolysis of glycerol (GB-1) | Propylene glycol production | Net heating demand | Has_Input | 4.956 | MJ | FALSE | Has_Input | Input
[55-2] | Hydrogenolysis of glycerol (GB-1) | Propylene glycol production | Net cooling demand | Has_Input | 6.296 | MJ | FALSE | Has_Input | Input
[55-2] | Hydrogenolysis of glycerol (GB-1) | Propylene glycol production | Gas Purge | Has_Output | 0.005 | kg | FALSE | Has_Output | Output
[55-2] | Hydrogenolysis of glycerol (GB-1) | Propylene glycol production | Wastewater | Has_Output | 0.438 | kg | FALSE | Has_Output | Output
[55-2] | Hydrogenolysis of glycerol (GB-1) | Propylene glycol production | Methanol | Has_Output | 0.0104 | kg | FALSE | Has_Output | Output
[55-2] | Hydrogenolysis of glycerol (GB-1) | Propylene glycol production | Ethylene glycol | Has_Output | 0.0165 | kg | FALSE | Has_Output | Output
[55-2] | Hydrogenolysis of glycerol (GB-1) | Propylene glycol production | Propylene glycol production | Has_Output | 1 | kg | TRUE | Has_Output | Output
[55-3] | Hydrogenolysis of glycerol (GB-2) | Propylene glycol production | Glycerol solution 90 wt.% | Has_Input | 1.39 | kg | FALSE | Has_Input | Input
[55-3] | Hydrogenolysis of glycerol (GB-2) | Propylene glycol production | Hydrogen | Has_Input | 0.041 | kg | FALSE | Has_Input | Input
[55-3] | Hydrogenolysis of glycerol (GB-2) | Propylene glycol production | Electricity | Has_Input | 0.058 | kWh | FALSE | Has_Input | Input
[55-3] | Hydrogenolysis of glycerol (GB-2) | Propylene glycol production | Net heating demand | Has_Input | 4.98 | MJ | FALSE | Has_Input | Input
[55-3] | Hydrogenolysis of glycerol (GB-2) | Propylene glycol production | Net cooling demand | Has_Input | 6.264 | MJ | FALSE | Has_Input | Input
[55-3] | Hydrogenolysis of glycerol (GB-2) | Propylene glycol production | Gas Purge | Has_Output | 0.007 | kg | FALSE | Has_Output | Output
[55-3] | Hydrogenolysis of glycerol (GB-2) | Propylene glycol production | Wastewater | Has_Output | 0.374 | kg | FALSE | Has_Output | Output
[55-3] | Hydrogenolysis of glycerol (GB-2) | Propylene glycol production | Methanol | Has_Output | 0.013 | kg | FALSE | Has_Output | Output
[55-3] | Hydrogenolysis of glycerol (GB-2) | Propylene glycol production | Ethylene glycol | Has_Output | 0.026 | kg | FALSE | Has_Output | Output
[55-3] | Hydrogenolysis of glycerol (GB-2) | Propylene glycol production | Propylene glycol production | Has_Output | 1 | kg | TRUE | Has_Output | Output
[55-4] | Hydrogenolysis of glycerol (GB-3) | Propylene glycol production | Glycerol solution 90 wt.% | Has_Input | 3.689 | kg | FALSE | Has_Input | Input
[55-4] | Hydrogenolysis of glycerol (GB-3) | Propylene glycol production | Water | Has_Input | 0.559 | kg | FALSE | Has_Input | Input
[55-4] | Hydrogenolysis of glycerol (GB-3) | Propylene glycol production | Electricity | Has_Input | 0.12 | kWh | FALSE | Has_Input | Input
[55-4] | Hydrogenolysis of glycerol (GB-3) | Propylene glycol production | Net heating demand | Has_Input | 20.041 | MJ | FALSE | Has_Input | Input
[55-4] | Hydrogenolysis of glycerol (GB-3) | Propylene glycol production | Net cooling demand | Has_Input | 15.664 | MJ | FALSE | Has_Input | Input
[55-4] | Hydrogenolysis of glycerol (GB-3) | Propylene glycol production | Gas Purge | Has_Output | 2.648 | kg | FALSE | Has_Output | Output
[55-4] | Hydrogenolysis of glycerol (GB-3) | Propylene glycol production | Wastewater | Has_Output | 0.398 | kg | FALSE | Has_Output | Output
[55-4] | Hydrogenolysis of glycerol (GB-3) | Propylene glycol production | Methanol | Has_Output | 0.032 | kg | FALSE | Has_Output | Output
[55-4] | Hydrogenolysis of glycerol (GB-3) | Propylene glycol production | Ethanol | Has_Output | 0.149 | kg | FALSE | Has_Output | Output
[55-4] | Hydrogenolysis of glycerol (GB-3) | Propylene glycol production | Propanol | Has_Output | 0.02 | kg | FALSE | Has_Output | Output
[55-4] | Hydrogenolysis of glycerol (GB-3) | Propylene glycol production | Propylene glycol production | Has_Output | 1 | kg | TRUE | Has_Output | Output
[58] | Natural gas-to-LA pathway | Propylene glycol production | Natural gas | Has_Input | 3.02 | kg | FALSE | Has_Input | Input
[58] | Natural gas-to-LA pathway | Propylene glycol production | Ammonia | Has_Input | 0.26 | kg | FALSE | Has_Input | Input
[58] | Natural gas-to-LA pathway | Propylene glycol production | Sodium hydroxide | Has_Input | 0.11 | kg | FALSE | Has_Input | Input
[58] | Natural gas-to-LA pathway | Propylene glycol production | Calcium hydroxide | Has_Input | 0.72 | kg | FALSE | Has_Input | Input
[58] | Natural gas-to-LA pathway | Propylene glycol production | Makeup water | Has_Input | 0.89 | kg | FALSE | Has_Input | Input
[58] | Natural gas-to-LA pathway | Propylene glycol production | Lactic acid | Has_Output | 1 | kg | TRUE | Has_Output | Output
[58] | Natural gas-to-LA pathway | Propylene glycol production | Wastewater | Has_Output | 5.02 | kg | FALSE | Has_Output | Output
[58] | Natural gas-to-LA pathway | Propylene glycol production | Solid waste | Has_Output | 0.48 | kg | FALSE | Has_Output | Output
[58] | Natural gas-to-LA pathway | Propylene glycol production | Direct carbon dioxide emission | Has_Output | 4.18 | kg | FALSE | Has_Output | Output
[61-1] | Lignocellulosic LA production (Scenario 1) | Lactic acid production | Water | Has_Input | 14467 | kg | FALSE | Has_Input | Input
[61-1] | Lignocellulosic LA production (Scenario 1) | Lactic acid production | Strains & Nutrients | Has_Input | 350 | kg | FALSE | Has_Input | Input
[61-1] | Lignocellulosic LA production (Scenario 1) | Lactic acid production | Ethanol | Has_Input | 45 | kg | FALSE | Has_Input | Input
[61-1] | Lignocellulosic LA production (Scenario 1) | Lactic acid production | STEAM | Has_Input | 1000 | kg | FALSE | Has_Input | Input
[61-1] | Lignocellulosic LA production (Scenario 1) | Lactic acid production | Ca(OH)2 | Has_Input | 528 | kg | FALSE | Has_Input | Input
[61-1] | Lignocellulosic LA production (Scenario 1) | Lactic acid production | H2SO4 | Has_Input | 698 | kg | FALSE | Has_Input | Input
[61-1] | Lignocellulosic LA production (Scenario 1) | Lactic acid production | Lactic Acid | Has_Output | 1000 | kg | TRUE | Has_Output | Output
[61-1] | Lignocellulosic LA production (Scenario 1) | Lactic acid production | Waste water | Has_Output | 19046 | kg | FALSE | Has_Output | Output
[61-1] | Lignocellulosic LA production (Scenario 1) | Lactic acid production | Cellu-lignin | Has_Output | 4660 | kg | FALSE | Has_Output | Output
[61-1] | Lignocellulosic LA production (Scenario 1) | Lactic acid production | Hemicellulose | Has_Output | 1719 | kg | FALSE | Has_Output | Output
[61-1] | Lignocellulosic LA production (Scenario 1) | Lactic acid production | Gypsum(solid waste) | Has_Output | 1164 | kg | FALSE | Has_Output | Output
[61-2] | Lignocellulosic LA production (Scenario 2) | Lactic acid production | Water | Has_Input | 9861 | kg | FALSE | Has_Input | Input
[61-2] | Lignocellulosic LA production (Scenario 2) | Lactic acid production | Strains & Nutrients | Has_Input | 2742 | kg | FALSE | Has_Input | Input
[61-2] | Lignocellulosic LA production (Scenario 2) | Lactic acid production | Ethanol | Has_Input | 50 | kg | FALSE | Has_Input | Input
[61-2] | Lignocellulosic LA production (Scenario 2) | Lactic acid production | STEAM | Has_Input | 1000 | kg | FALSE | Has_Input | Input
[61-2] | Lignocellulosic LA production (Scenario 2) | Lactic acid production | Ca(OH)2 | Has_Input | 2207 | kg | FALSE | Has_Input | Input
[61-2] | Lignocellulosic LA production (Scenario 2) | Lactic acid production | H2SO4 | Has_Input | 2923 | kg | FALSE | Has_Input | Input
[61-2] | Lignocellulosic LA production (Scenario 2) | Lactic acid production | Lactic Acid | Has_Output | 1600 | kg | TRUE | Has_Output | Output
[61-2] | Lignocellulosic LA production (Scenario 2) | Lactic acid production | Waste water | Has_Output | 19002 | kg | FALSE | Has_Output | Output
[61-2] | Lignocellulosic LA production (Scenario 2) | Lactic acid production | Cellu-lignin | Has_Output | 4660 | kg | FALSE | Has_Output | Output
[61-2] | Lignocellulosic LA production (Scenario 2) | Lactic acid production | Hemicellulose | Has_Output | 1719 | kg | FALSE | Has_Output | Output
[61-2] | Lignocellulosic LA production (Scenario 2) | Lactic acid production | Gypsum(solid waste) | Has_Output | 4200 | kg | FALSE | Has_Output | Output
[61-3] | Lignocellulosic LA production (Scenario 3) | Lactic acid production | Water | Has_Input | 8115 | kg | FALSE | Has_Input | Input
[61-3] | Lignocellulosic LA production (Scenario 3) | Lactic acid production | Strains & Nutrients | Has_Input | 326 | kg | FALSE | Has_Input | Input
[61-3] | Lignocellulosic LA production (Scenario 3) | Lactic acid production | Ethanol | Has_Input | 38 | kg | FALSE | Has_Input | Input
[61-3] | Lignocellulosic LA production (Scenario 3) | Lactic acid production | STEAM | Has_Input | 1000 | kg | FALSE | Has_Input | Input
[61-3] | Lignocellulosic LA production (Scenario 3) | Lactic acid production | Lactic Acid | Has_Output | 568 | kg | TRUE | Has_Output | Output
[61-3] | Lignocellulosic LA production (Scenario 3) | Lactic acid production | Waste water | Has_Output | 12541 | kg | FALSE | Has_Output | Output
[61-3] | Lignocellulosic LA production (Scenario 3) | Lactic acid production | Cellu-lignin | Has_Output | 4660 | kg | FALSE | Has_Output | Output
[61-4] | Lignocellulosic LA production (Scenario 4) | Lactic acid production | Water | Has_Input | 7423 | kg | FALSE | Has_Input | Input
[61-4] | Lignocellulosic LA production (Scenario 4) | Lactic acid production | Strains & Nutrients | Has_Input | 2741 | kg | FALSE | Has_Input | Input
[61-4] | Lignocellulosic LA production (Scenario 4) | Lactic acid production | Ethanol | Has_Input | 43 | kg | FALSE | Has_Input | Input
[61-4] | Lignocellulosic LA production (Scenario 4) | Lactic acid production | STEAM | Has_Input | 1000 | kg | FALSE | Has_Input | Input
[61-4] | Lignocellulosic LA production (Scenario 4) | Lactic acid production | Lactic Acid | Has_Output | 1085 | kg | TRUE | Has_Output | Output
[61-4] | Lignocellulosic LA production (Scenario 4) | Lactic acid production | Waste water | Has_Output | 4566 | kg | FALSE | Has_Output | Output
[61-4] | Lignocellulosic LA production (Scenario 4) | Lactic acid production | Hemicellulose | Has_Output | 1719 | kg | FALSE | Has_Output | Output
[61-5] | Lignocellulosic LA production (Scenario 5) | Lactic acid production | Water | Has_Input | 11831 | kg | FALSE | Has_Input | Input
[61-5] | Lignocellulosic LA production (Scenario 5) | Lactic acid production | Strains & Nutrients | Has_Input | 350 | kg | FALSE | Has_Input | Input
[61-5] | Lignocellulosic LA production (Scenario 5) | Lactic acid production | Ethanol | Has_Input | 42 | kg | FALSE | Has_Input | Input
[61-5] | Lignocellulosic LA production (Scenario 5) | Lactic acid production | STEAM | Has_Input | 1000 | kg | FALSE | Has_Input | Input
[61-5] | Lignocellulosic LA production (Scenario 5) | Lactic acid production | Mg(OH)2 | Has_Input | 71 | kg | FALSE | Has_Input | Input
[61-5] | Lignocellulosic LA production (Scenario 5) | Lactic acid production | Triethylamine(TEA) | Has_Input | 50 | kg | FALSE | Has_Input | Input
[61-5] | Lignocellulosic LA production (Scenario 5) | Lactic acid production | Lactic Acid | Has_Output | 1000 | kg | TRUE | Has_Output | Output
[61-5] | Lignocellulosic LA production (Scenario 5) | Lactic acid production | Waste water | Has_Output | 15359 | kg | FALSE | Has_Output | Output
[61-5] | Lignocellulosic LA production (Scenario 5) | Lactic acid production | Cellu-lignin | Has_Output | 4660 | kg | FALSE | Has_Output | Output
[61-6] | Lignocellulosic LA production (Scenario 6) | Lactic acid production | Water | Has_Input | 8149 | kg | FALSE | Has_Input | Input
[61-6] | Lignocellulosic LA production (Scenario 6) | Lactic acid production | Strains & Nutrients | Has_Input | 2742 | kg | FALSE | Has_Input | Input
[61-6] | Lignocellulosic LA production (Scenario 6) | Lactic acid production | Ethanol | Has_Input | 48 | kg | FALSE | Has_Input | Input
[61-6] | Lignocellulosic LA production (Scenario 6) | Lactic acid production | STEAM | Has_Input | 1000 | kg | FALSE | Has_Input | Input
[61-6] | Lignocellulosic LA production (Scenario 6) | Lactic acid production | Mg(OH)2 | Has_Input | 76 | kg | FALSE | Has_Input | Input
[61-6] | Lignocellulosic LA production (Scenario 6) | Lactic acid production | Triethylamine(TEA) | Has_Input | 80 | kg | FALSE | Has_Input | Input
[61-6] | Lignocellulosic LA production (Scenario 6) | Lactic acid production | Lactic Acid | Has_Output | 1640 | kg | TRUE | Has_Output | Output
[61-6] | Lignocellulosic LA production (Scenario 6) | Lactic acid production | Waste water | Has_Output | 13458 | kg | FALSE | Has_Output | Output
[61-6] | Lignocellulosic LA production (Scenario 6) | Lactic acid production | Hemicellulose | Has_Output | 1719 | kg | FALSE | Has_Output | Output
[62] | Lignocellulosic biomass (SCBL) -to-LA pathway | Lactic acid production | Feed (SCBL) | Has_Input | 8333.33 | kg | FALSE | Has_Input | Input
[62] | Lignocellulosic biomass (SCBL) -to-LA pathway | Lactic acid production | Process water | Has_Input | 14833.97 | kg | FALSE | Has_Input | Input
[62] | Lignocellulosic biomass (SCBL) -to-LA pathway | Lactic acid production | TEA | Has_Input | 87.8 | kg | FALSE | Has_Input | Input
[62] | Lignocellulosic biomass (SCBL) -to-LA pathway | Lactic acid production | Mg(OH)2 | Has_Input | 194.65 | kg | FALSE | Has_Input | Input
[62] | Lignocellulosic biomass (SCBL) -to-LA pathway | Lactic acid production | Ethanol | Has_Input | 49.46 | kg | FALSE | Has_Input | Input
[62] | Lignocellulosic biomass (SCBL) -to-LA pathway | Lactic acid production | Strains & nutrients | Has_Input | 549.12 | kg | FALSE | Has_Input | Input
[62] | Lignocellulosic biomass (SCBL) -to-LA pathway | Lactic acid production | Steam LPS | Has_Input | 1545.31 | kg | FALSE | Has_Input | Input
[62] | Lignocellulosic biomass (SCBL) -to-LA pathway | Lactic acid production | Steam HPS | Has_Input | 11445.9 | kg | FALSE | Has_Input | Input
[62] | Lignocellulosic biomass (SCBL) -to-LA pathway | Lactic acid production | Electricity | Has_Input | 123.84 | kg | FALSE | Has_Input | Input
[62] | Lignocellulosic biomass (SCBL) -to-LA pathway | Lactic acid production | Lactic acid (LA) | Has_Output | 3624.1 | kg | TRUE | Has_Output | Output
[62] | Lignocellulosic biomass (SCBL) -to-LA pathway | Lactic acid production | Solid waste | Has_Output | 4477.93 | kg | FALSE | Has_Output | Output
[62] | Lignocellulosic biomass (SCBL) -to-LA pathway | Lactic acid production | Waste water | Has_Output | 13339.69 | kg | FALSE | Has_Output | Output
[63] | Sugarcane bagasse-based pathway | Lactic acid production | H2SO4 | Has_Input | 0.59 | kg | FALSE | Has_Input | Input
[63] | Sugarcane bagasse-based pathway | Lactic acid production | Calcium lactate | Has_Input | 1.31 | kg | FALSE | Has_Input | Input
[63] | Sugarcane bagasse-based pathway | Lactic acid production | Fermented broth | Has_Input | 16 | kg | FALSE | Has_Input | Input
[63] | Sugarcane bagasse-based pathway | Lactic acid production | Lactic acid | Has_Output | 1.08 | kg | TRUE | Has_Output | Output
[63] | Sugarcane bagasse-based pathway | Lactic acid production | Water | Has_Output | 16 | kg | FALSE | Has_Output | Output
[63] | Sugarcane bagasse-based pathway | Lactic acid production | Gypsum | Has_Output | 0.82 | kg | FALSE | Has_Output | Output
[67-1] | Chemocatalytic production of LA from DHA (in water) | Lactic acid production | DHA | Has_Input | 1.1 | kg | FALSE | Has_Input | Input
[67-1] | Chemocatalytic production of LA from DHA (in water) | Lactic acid production | Process water | Has_Input | 6.5 | kg | FALSE | Has_Input | Input
[67-1] | Chemocatalytic production of LA from DHA (in water) | Lactic acid production | Butanol | Has_Input | 0.02 | kg | FALSE | Has_Input | Input
[67-1] | Chemocatalytic production of LA from DHA (in water) | Lactic acid production | Catalyst | Has_Input | 0.3 | kg | FALSE | Has_Input | Input
[67-1] | Chemocatalytic production of LA from DHA (in water) | Lactic acid production | Steam (6 bar) | Has_Input | 18.2 | MJ | FALSE | Has_Input | Input
[67-1] | Chemocatalytic production of LA from DHA (in water) | Lactic acid production | Cooling water | Has_Input | 434 | kg | FALSE | Has_Input | Input
[67-1] | Chemocatalytic production of LA from DHA (in water) | Lactic acid production | Waste | Has_Output | 6.9 | kg | FALSE | Has_Output | Output
[67-1] | Chemocatalytic production of LA from DHA (in water) | Lactic acid production | Lactic acid | Has_Output | 1 | kg | TRUE | Has_Output | Output
[67-2] | Chemocatalytic production of LA from DHA (in methanol) | Lactic acid production | DHA | Has_Input | 1.09 | kg | FALSE | Has_Input | Input
[67-2] | Chemocatalytic production of LA from DHA (in methanol) | Lactic acid production | Process water | Has_Input | 0.41 | kg | FALSE | Has_Input | Input
[67-2] | Chemocatalytic production of LA from DHA (in methanol) | Lactic acid production | Methanol | Has_Input | 0.03 | kg | FALSE | Has_Input | Input
[67-2] | Chemocatalytic production of LA from DHA (in methanol) | Lactic acid production | Catalyst | Has_Input | 0.1 | kg | FALSE | Has_Input | Input
[67-2] | Chemocatalytic production of LA from DHA (in methanol) | Lactic acid production | Steam (6 bar) | Has_Input | 12.7 | MJ | FALSE | Has_Input | Input
[67-2] | Chemocatalytic production of LA from DHA (in methanol) | Lactic acid production | Cooling water | Has_Input | 649 | kg | FALSE | Has_Input | Input
[67-2] | Chemocatalytic production of LA from DHA (in methanol) | Lactic acid production | Waste | Has_Output | 0.59 | kg | FALSE | Has_Output | Output
[67-2] | Chemocatalytic production of LA from DHA (in methanol) | Lactic acid production | Lactic acid | Has_Output | 1 | kg | TRUE | Has_Output | Output
[69] | Acrylic acid production process from propylene (case 1) | Acrylic acid production | Propylene | Has_Input | 853 | kg | FALSE | Has_Input | Input
[69] | Acrylic acid production process from propylene (case 1) | Acrylic acid production | Air | Has_Input | 899 | m^3 | FALSE | Has_Input | Input
[69] | Acrylic acid production process from propylene (case 1) | Acrylic acid production | Deionized water | Has_Input | 406 | kg | FALSE | Has_Input | Input
[69] | Acrylic acid production process from propylene (case 1) | Acrylic acid production | River water | Has_Input | 828 | kg | FALSE | Has_Input | Input
[69] | Acrylic acid production process from propylene (case 1) | Acrylic acid production | Molten salt | Has_Input | 172 | kg | FALSE | Has_Input | Input
[69] | Acrylic acid production process from propylene (case 1) | Acrylic acid production | Catalyst 1 | Has_Input | 0.2 | kg | FALSE | Has_Input | Input
[69] | Acrylic acid production process from propylene (case 1) | Acrylic acid production | Catalyst 2 | Has_Input | 0.2 | kg | FALSE | Has_Input | Input
[69] | Acrylic acid production process from propylene (case 1) | Acrylic acid production | Cooling water | Has_Input | 659 | kg | FALSE | Has_Input | Input
[69] | Acrylic acid production process from propylene (case 1) | Acrylic acid production | Electricity used in pumps & compressors | Has_Input | 1416 | MJ | FALSE | Has_Input | Input
[69] | Acrylic acid production process from propylene (case 1) | Acrylic acid production | Acrylic acid | Has_Output | 1000 | kg | TRUE | Has_Output | Output
[69] | Acrylic acid production process from propylene (case 1) | Acrylic acid production | Acetic Acid | Has_Output | 59.1 | kg | FALSE | Has_Output | Output
[69] | Acrylic acid production process from propylene (case 1) | Acrylic acid production | Off gas Propene | Has_Output | 86 | kg | FALSE | Has_Output | Output
[69] | Acrylic acid production process from propylene (case 1) | Acrylic acid production | Water | Has_Output | 447.3 | kg | FALSE | Has_Output | Output
[69] | Acrylic acid production process from propylene (case 1) | Acrylic acid production | Oxygen | Has_Output | 248.3 | kg | FALSE | Has_Output | Output
[69] | Acrylic acid production process from propylene (case 1) | Acrylic acid production | Nitrogen | Has_Output | 4722.8 | kg | FALSE | Has_Output | Output
[69] | Acrylic acid production process from propylene (case 1) | Acrylic acid production | Acetic acid | Has_Output | 4.7 | kg | FALSE | Has_Output | Output
[69] | Acrylic acid production process from propylene (case 1) | Acrylic acid production | Acrylic acid | Has_Output | 12.03 | kg | FALSE | Has_Output | Output
[69] | Acrylic acid production process from propylene (case 1) | Acrylic acid production | CO2 | Has_Output | 425 | kg | FALSE | Has_Output | Output
[69] | Acrylic acid production process from propylene (case 1) | Acrylic acid production | Water to wastewater treatment | Has_Output | 3329 | kg | FALSE | Has_Output | Output
[71] | Glycerol-to-Acrylonitrile pathway | Acrylonitrile production | Acrolein | Has_Input | 1.35 | kg | FALSE | Has_Input | Input
[71] | Glycerol-to-Acrylonitrile pathway | Acrylonitrile production | Natural gas | Has_Input | 0.21 | kg | FALSE | Has_Input | Input
[71] | Glycerol-to-Acrylonitrile pathway | Acrylonitrile production | Air | Has_Input | 8.58 | kg | FALSE | Has_Input | Input
[71] | Glycerol-to-Acrylonitrile pathway | Acrylonitrile production | Ammonia | Has_Input | 0.48 | kg | FALSE | Has_Input | Input
[71] | Glycerol-to-Acrylonitrile pathway | Acrylonitrile production | Sulfuric acid | Has_Input | 0.19 | kg | FALSE | Has_Input | Input
[71] | Glycerol-to-Acrylonitrile pathway | Acrylonitrile production | Deionized water | Has_Input | 2.06 | kg | FALSE | Has_Input | Input
[71] | Glycerol-to-Acrylonitrile pathway | Acrylonitrile production | Acrylonitrile | Has_Output | 1 | kg | TRUE | Has_Output | Output
[71] | Glycerol-to-Acrylonitrile pathway | Acrylonitrile production | Acetonitrile | Has_Output | 0.04 | kg | FALSE | Has_Output | Output
[71] | Glycerol-to-Acrylonitrile pathway | Acrylonitrile production | Ammonium sulfate | Has_Output | 1.12 | kg | FALSE | Has_Output | Output
[71] | Glycerol-to-Acrylonitrile pathway | Acrylonitrile production | Hydrocyanic acid | Has_Output | 0.05 | kg | FALSE | Has_Output | Output
[71] | Glycerol-to-Acrylonitrile pathway | Acrylonitrile production | Contaminated water sent for treatment | Has_Output | 1.26 | kg | FALSE | Has_Output | Output
[71] | Glycerol-to-Acrylonitrile pathway | Acrylonitrile production | Carbon dioxide | Has_Output | 0.17 | kg | FALSE | Has_Output | Output
[71] | Glycerol-to-Acrylonitrile pathway | Acrylonitrile production | Nitrogen | Has_Output | 6.63 | kg | FALSE | Has_Output | Output
[71] | Glycerol-to-Acrylonitrile pathway | Acrylonitrile production | Water | Has_Output | 0.09 | kg | FALSE | Has_Output | Output
[71] | Glycerol-to-Acrylonitrile pathway | Acrylonitrile production | Oxygen | Has_Output | 1.59 | kg | FALSE | Has_Output | Output
[72] | Bio-SAC production | Succinic acid production | Sorghum Grains | Has_Input | 1.66 | kg | FALSE | Has_Input | Input
[72] | Bio-SAC production | Succinic acid production | Dextrose | Has_Input | 0.013 | kg | FALSE | Has_Input | Input
[72] | Bio-SAC production | Succinic acid production | Process Water | Has_Input | 1.67 | kg | FALSE | Has_Input | Input
[72] | Bio-SAC production | Succinic acid production | Cooling Water | Has_Input | 1.29 | m^3 | FALSE | Has_Input | Input
[72] | Bio-SAC production | Succinic acid production | Ultrapure Water | Has_Input | 25.3 | kg | FALSE | Has_Input | Input
[72] | Bio-SAC production | Succinic acid production | Electricity | Has_Input | 2.67 | kWh | FALSE | Has_Input | Input
[72] | Bio-SAC production | Succinic acid production | Natural Gas for steam | Has_Input | 14.77 | MJ | FALSE | Has_Input | Input
[72] | Bio-SAC production | Succinic acid production | Ammonium Liquid | Has_Input | 0.41 | kg | FALSE | Has_Input | Input
[72] | Bio-SAC production | Succinic acid production | Volatile Organic Compound | Has_Output | 0.002 | kg | FALSE | Has_Output | Output
[72] | Bio-SAC production | Succinic acid production | Carbon Monoxide | Has_Output | 0.015 | kg | FALSE | Has_Output | Output
[72] | Bio-SAC production | Succinic acid production | Nitrogen Oxide | Has_Output | 0.005 | kg | FALSE | Has_Output | Output
[72] | Bio-SAC production | Succinic acid production | Particulates < 10 Âµm | Has_Output | 0.001 | kg | FALSE | Has_Output | Output
[72] | Bio-SAC production | Succinic acid production | Ammonia | Has_Output | 0.000172 | kg | FALSE | Has_Output | Output
[72] | Bio-SAC production | Succinic acid production | Lead | Has_Output | 5.2e-06 | kg | FALSE | Has_Output | Output
[72] | Bio-SAC production | Succinic acid production | Sulfuric Acid | Has_Output | 8.06e-05 | kg | FALSE | Has_Output | Output
[72] | Bio-SAC production | Succinic acid production | Waste Water | Has_Output | 0.011 | m^3 | FALSE | Has_Output | Output
[72] | Bio-SAC production | Succinic acid production | Cell Mass | Has_Output | 0.82 | kg | FALSE | Has_Output | Output
[72] | Bio-SAC production | Succinic acid production | Sorghum Grain Waste | Has_Output | 0.395 | kg | FALSE | Has_Output | Output
[72] | Bio-SAC production | Succinic acid production | Succinic acid | Has_Output | 1 | kg | TRUE | Has_Output | Output
[73] | Giant reed bio-based SA (GR bio-SA) | Succinic acid production | Giant reed biomass | Has_Input | 2.7 | kg | FALSE | Has_Input | Input
[73] | Giant reed bio-based SA (GR bio-SA) | Succinic acid production | Water | Has_Input | 32 | kg | FALSE | Has_Input | Input
[73] | Giant reed bio-based SA (GR bio-SA) | Succinic acid production | Nutrients and other organic/inorganic chemicals | Has_Input | 1.1 | kg | FALSE | Has_Input | Input
[73] | Giant reed bio-based SA (GR bio-SA) | Succinic acid production | Total energy consumption | Has_Input | 15 | MJ | FALSE | Has_Input | Input
[73] | Giant reed bio-based SA (GR bio-SA) | Succinic acid production | Succinic acid | Has_Output | 1 | kg | TRUE | Has_Output | Output
[73] | Giant reed bio-based SA (GR bio-SA) | Succinic acid production | Waste water to WWTP | Has_Output | 0.03 | kg | FALSE | Has_Output | Output
[73] | Giant reed bio-based SA (GR bio-SA) | Succinic acid production | Sludge | Has_Output | 0.004 | kg | FALSE | Has_Output | Output
[74-1] | SA production from sugarcane | Succinic acid production | Air | Has_Input | 58 | kg | FALSE | Has_Input | Input
[74-1] | SA production from sugarcane | Succinic acid production | Sugarcane Juice | Has_Input | 15.6 | kg | FALSE | Has_Input | Input
[74-1] | SA production from sugarcane | Succinic acid production | Water, decarbonised | Has_Input | 74 | kg | FALSE | Has_Input | Input
[74-1] | SA production from sugarcane | Succinic acid production | Sodium hydroxide, without water, in 50% solution state | Has_Input | 0.0156 | kg | FALSE | Has_Input | Input
[74-1] | SA production from sugarcane | Succinic acid production | Zeolite, powder | Has_Input | 0.00043 | kg | FALSE | Has_Input | Input
[74-1] | SA production from sugarcane | Succinic acid production | Ammonia, anhydrous, liquid | Has_Input | 0.0151 | kg | FALSE | Has_Input | Input
[74-1] | SA production from sugarcane | Succinic acid production | Electricity, high voltage | Has_Input | 1.19 | kWh | FALSE | Has_Input | Input
[74-1] | SA production from sugarcane | Succinic acid production | Heat, district or industrial, other than natural gas | Has_Input | 11.8 | MJ | FALSE | Has_Input | Input
[74-1] | SA production from sugarcane | Succinic acid production | Succinic acid | Has_Output | 1 | kg | TRUE | Has_Output | Output
[74-2] | SA production from sorghum | Succinic acid production | Water, unspecified natural origin | Has_Input | 1.29 | m^3 | FALSE | Has_Input | Input
[74-2] | SA production from sorghum | Succinic acid production | Grain sorghum, at farm | Has_Input | 1.66 | kg | FALSE | Has_Input | Input
[74-2] | SA production from sorghum | Succinic acid production | Glucose | Has_Input | 0.013 | kg | FALSE | Has_Input | Input
[74-2] | SA production from sorghum | Succinic acid production | Water, decarbonised | Has_Input | 1.67 | kg | FALSE | Has_Input | Input
[74-2] | SA production from sorghum | Succinic acid production | Water, ultrapure | Has_Input | 25.3 | kg | FALSE | Has_Input | Input
[74-2] | SA production from sorghum | Succinic acid production | Ammonia, anhydrous, liquid | Has_Input | 0.41 | kg | FALSE | Has_Input | Input
[74-2] | SA production from sorghum | Succinic acid production | Heat, from steam, in chemical industry | Has_Input | 14.8 | MJ | FALSE | Has_Input | Input
[74-2] | SA production from sorghum | Succinic acid production | Electricity, medium voltage | Has_Input | 2.67 | kWh | FALSE | Has_Input | Input
[74-2] | SA production from sorghum | Succinic acid production | Transport, freight, lorry >32 metric ton, EURO1 | Has_Input | 0.0498 | tkm | FALSE | Has_Input | Input
[74-2] | SA production from sorghum | Succinic acid production | Succinic Acid | Has_Output | 1 | kg | TRUE | Has_Output | Output
[74-2] | SA production from sorghum | Succinic acid production | Ammonium sulfate | Has_Output | 1.49 | kg | FALSE | Has_Output | Output
[74-2] | SA production from sorghum | Succinic acid production | Organic substances, unspecified | Has_Output | 0.002 | kg | FALSE | Has_Output | Output
[74-2] | SA production from sorghum | Succinic acid production | Carbon monoxide | Has_Output | 0.015 | kg | FALSE | Has_Output | Output
[74-2] | SA production from sorghum | Succinic acid production | Nitrogen oxides | Has_Output | 0.005 | kg | FALSE | Has_Output | Output
[74-2] | SA production from sorghum | Succinic acid production | Particulates | Has_Output | 0.005 | kg | FALSE | Has_Output | Output
[74-2] | SA production from sorghum | Succinic acid production | Ammonia | Has_Output | 0.000172 | kg | FALSE | Has_Output | Output
[74-2] | SA production from sorghum | Succinic acid production | Lead | Has_Output | 5.2e-06 | kg | FALSE | Has_Output | Output
[74-2] | SA production from sorghum | Succinic acid production | Sulfuric acid | Has_Output | 8.06e-05 | kg | FALSE | Has_Output | Output
[74-2] | SA production from sorghum | Succinic acid production | Waste water | Has_Output | 11 | kg | FALSE | Has_Output | Output
[74-2] | SA production from sorghum | Succinic acid production | Waste, organic | Has_Output | 1.22 | kg | FALSE | Has_Output | Output
[74-3] | SA production from apple pomace | Succinic acid production | Tap water | Has_Input | 0.0229 | kg | FALSE | Has_Input | Input
[74-3] | SA production from apple pomace | Succinic acid production | Glucose | Has_Input | 0.0593 | kg | FALSE | Has_Input | Input
[74-3] | SA production from apple pomace | Succinic acid production | Corn steep liquor | Has_Input | 0.0148 | kg | FALSE | Has_Input | Input
[74-3] | SA production from apple pomace | Succinic acid production | Carbon dioxide, in chemical industry | Has_Input | 0.0125 | kg | FALSE | Has_Input | Input
[74-3] | SA production from apple pomace | Succinic acid production | Chemical, inorganic | Has_Input | 0.25 | kg | FALSE | Has_Input | Input
[74-3] | SA production from apple pomace | Succinic acid production | Sodium chloride, powder | Has_Input | 0.251 | kg | FALSE | Has_Input | Input
[74-3] | SA production from apple pomace | Succinic acid production | Sulfuric acid | Has_Input | 0.831 | kg | FALSE | Has_Input | Input
[74-3] | SA production from apple pomace | Succinic acid production | Natural gas liquids | Has_Input | 0.312 | kg | FALSE | Has_Input | Input
[74-3] | SA production from apple pomace | Succinic acid production | Enzymes | Has_Input | 0.0135 | kg | FALSE | Has_Input | Input
[74-3] | SA production from apple pomace | Succinic acid production | Chemical, organic | Has_Input | 0.047 | kg | FALSE | Has_Input | Input
[74-3] | SA production from apple pomace | Succinic acid production | Electricity, medium voltage | Has_Input | 0.0787 | kWh | FALSE | Has_Input | Input
[74-3] | SA production from apple pomace | Succinic acid production | Transport, freight, lorry >32 metric ton, EURO1 | Has_Input | 0.054 | tkm | FALSE | Has_Input | Input
[74-3] | SA production from apple pomace | Succinic acid production | Succinic Acid | Has_Output | 1 | kg | TRUE | Has_Output | Output
[74-3] | SA production from apple pomace | Succinic acid production | Methane | Has_Output | 3.56e-05 | kg | FALSE | Has_Output | Output
[74-3] | SA production from apple pomace | Succinic acid production | Carbon monoxide | Has_Output | 0.000533 | kg | FALSE | Has_Output | Output
[74-3] | SA production from apple pomace | Succinic acid production | Ethanol | Has_Output | 2.68e-06 | kg | FALSE | Has_Output | Output
[74-3] | SA production from apple pomace | Succinic acid production | Nitrogen monoxide | Has_Output | 8.89e-06 | kg | FALSE | Has_Output | Output
[74-3] | SA production from apple pomace | Succinic acid production | Sulfur oxides | Has_Output | 9.79e-06 | kg | FALSE | Has_Output | Output
[74-3] | SA production from apple pomace | Succinic acid production | Particulates | Has_Output | 1.78e-06 | kg | FALSE | Has_Output | Output
[74-3] | SA production from apple pomace | Succinic acid production | Nitrogen oxides | Has_Output | 0.000356 | kg | FALSE | Has_Output | Output
[74-3] | SA production from apple pomace | Succinic acid production | Waste water | Has_Output | 0.0241 | kg | FALSE | Has_Output | Output
[74-3] | SA production from apple pomace | Succinic acid production | Waste, unspecified | Has_Output | 0.885 | kg | FALSE | Has_Output | Output
[74-4] | SA production from maleic anhydride | Succinic acid production | Water, unspecified natural origin, BR-Southern grid | Has_Input | 0.01809 | m^3 | FALSE | Has_Input | Input
[74-4] | SA production from maleic anhydride | Succinic acid production | Maleic Anhydride | Has_Input | 0.874 | kg | FALSE | Has_Input | Input
[74-4] | SA production from maleic anhydride | Succinic acid production | Hydrogen, gaseous | Has_Input | 0.018 | kg | FALSE | Has_Input | Input
[74-4] | SA production from maleic anhydride | Succinic acid production | Water, decarbonised | Has_Input | 0.187 | kg | FALSE | Has_Input | Input
[74-4] | SA production from maleic anhydride | Succinic acid production | Metal catalyst for catalytic converter | Has_Input | 4.97e-05 | kg | FALSE | Has_Input | Input
[74-4] | SA production from maleic anhydride | Succinic acid production | Nitrogen, liquid | Has_Input | 0.019 | kg | FALSE | Has_Input | Input
[74-4] | SA production from maleic anhydride | Succinic acid production | Electricity, medium voltage | Has_Input | 0.416 | kWh | FALSE | Has_Input | Input
[74-4] | SA production from maleic anhydride | Succinic acid production | Heat, district or industrial, natural gas | Has_Input | 2.35 | MJ | FALSE | Has_Input | Input
[74-4] | SA production from maleic anhydride | Succinic acid production | Succinic Acid | Has_Output | 1 | kg | TRUE | Has_Output | Output
[74-4] | SA production from maleic anhydride | Succinic acid production | Carbon dioxide, fossil | Has_Output | 0.0745 | kg | FALSE | Has_Output | Output
[74-4] | SA production from maleic anhydride | Succinic acid production | Hydrogen | Has_Output | 0.000898 | kg | FALSE | Has_Output | Output
[74-4] | SA production from maleic anhydride | Succinic acid production | Nitrogen, atmospheric | Has_Output | 0.019 | kg | FALSE | Has_Output | Output
[74-4] | SA production from maleic anhydride | Succinic acid production | Water/m3 | Has_Output | 0.0167 | m^3 | FALSE | Has_Output | Output
[74-4] | SA production from maleic anhydride | Succinic acid production | Maleic anhydride | Has_Output | 0.00219 | kg | FALSE | Has_Output | Output
[74-4] | SA production from maleic anhydride | Succinic acid production | Water, BR-South-eastern grid | Has_Output | 0.0167 | m^3 | FALSE | Has_Output | Output
[74-4] | SA production from maleic anhydride | Succinic acid production | Wastewater | Has_Output | 2.74e-06 | m^3 | FALSE | Has_Output | Output
[75] | Bread waste-based pathway | Succinic acid production | Hydrochloric acid | Has_Input | 0.079 | kg | FALSE | Has_Input | Input
[75] | Bread waste-based pathway | Succinic acid production | Magnesium carbonate | Has_Input | 0.273 | kg | FALSE | Has_Input | Input
[75] | Bread waste-based pathway | Succinic acid production | Sodium hydroxide | Has_Input | 0.197 | kg | FALSE | Has_Input | Input
[75] | Bread waste-based pathway | Succinic acid production | NaCl brine | Has_Input | 15.007 | kg | FALSE | Has_Input | Input
[75] | Bread waste-based pathway | Succinic acid production | Enzyme, Glucoamylase | Has_Input | 0.007 | kg | FALSE | Has_Input | Input
[75] | Bread waste-based pathway | Succinic acid production | Steam | Has_Input | 40.531 | kg | FALSE | Has_Input | Input
[75] | Bread waste-based pathway | Succinic acid production | Electricity | Has_Input | 1.01 | kWh | FALSE | Has_Input | Input
[75] | Bread waste-based pathway | Succinic acid production | Heating oil | Has_Input | 3.385 | kg | FALSE | Has_Input | Input
[75] | Bread waste-based pathway | Succinic acid production | Process water | Has_Input | 117.142 | kg | FALSE | Has_Input | Input
[75] | Bread waste-based pathway | Succinic acid production | Energy for CO2 capture, compression and storage | Has_Input | 0.1 | kWh | FALSE | Has_Input | Input
[75] | Bread waste-based pathway | Succinic acid production | Succinic acid | Has_Output | 1 | kg | TRUE | Has_Output | Output
[75] | Bread waste-based pathway | Succinic acid production | Solid biomass (fish feed) | Has_Output | 10.639 | kg | FALSE | Has_Output | Output
[75] | Bread waste-based pathway | Succinic acid production | Nitrogen oxides | Has_Output | 2.223 | g | FALSE | Has_Output | Output
[75] | Bread waste-based pathway | Succinic acid production | Ammonia | Has_Output | 0.279 | g | FALSE | Has_Output | Output
[75] | Bread waste-based pathway | Succinic acid production | Sulfur dioxide | Has_Output | 2.264 | g | FALSE | Has_Output | Output
[75] | Bread waste-based pathway | Succinic acid production | Carbon dioxide, fossil | Has_Output | 722.46 | g | FALSE | Has_Output | Output
[75] | Bread waste-based pathway | Succinic acid production | Carbon dioxide, biogenic | Has_Output | 36.123 | g | FALSE | Has_Output | Output
[75] | Bread waste-based pathway | Succinic acid production | Methane, fossil | Has_Output | 3.717 | g | FALSE | Has_Output | Output
[75] | Bread waste-based pathway | Succinic acid production | Methane, biogenic | Has_Output | 0.041 | g | FALSE | Has_Output | Output
[75] | Bread waste-based pathway | Succinic acid production | Chromium VI | Has_Output | 0.074 | mg | FALSE | Has_Output | Output
[75] | Bread waste-based pathway | Succinic acid production | Arsenic | Has_Output | 0.477 | mg | FALSE | Has_Output | Output
[75] | Bread waste-based pathway | Succinic acid production | PAH | Has_Output | 0.421 | mg | FALSE | Has_Output | Output
[77] | Electrochemical membrane bioreactor (EMB)-based pathway | Succinic acid production | NaOH | Has_Input | 0.28 | kg | FALSE | Has_Input | Input
[77] | Electrochemical membrane bioreactor (EMB)-based pathway | Succinic acid production | Yeast extract | Has_Input | 0.27 | kg | FALSE | Has_Input | Input
[77] | Electrochemical membrane bioreactor (EMB)-based pathway | Succinic acid production | Process water | Has_Input | 4.749 | kg | FALSE | Has_Input | Input
[77] | Electrochemical membrane bioreactor (EMB)-based pathway | Succinic acid production | Electricity | Has_Input | 7.656 | kWh | FALSE | Has_Input | Input
[77] | Electrochemical membrane bioreactor (EMB)-based pathway | Succinic acid production | Steam | Has_Input | 2.442 | kg | FALSE | Has_Input | Input
[77] | Electrochemical membrane bioreactor (EMB)-based pathway | Succinic acid production | Cooling water | Has_Input | 0.188 | kg | FALSE | Has_Input | Input
[77] | Electrochemical membrane bioreactor (EMB)-based pathway | Succinic acid production | Succinic acid | Has_Output | 1 | kg | TRUE | Has_Output | Output
[81-1] | EtOH-based pathway (reaction with NaOH) | n-butanol production | NaOH | Has_Input | 0.82 | kg | FALSE | Has_Input | Input
[81-1] | EtOH-based pathway (reaction with NaOH) | n-butanol production | Ruthenium | Has_Input | 0.015 | kg | FALSE | Has_Input | Input
[81-1] | EtOH-based pathway (reaction with NaOH) | n-butanol production | Specific heat duty | Has_Input | 12.6 | MJ | FALSE | Has_Input | Input
[81-1] | EtOH-based pathway (reaction with NaOH) | n-butanol production | Total electric consumption | Has_Input | 1.4 | MJ | FALSE | Has_Input | Input
[81-1] | EtOH-based pathway (reaction with NaOH) | n-butanol production | Hydrocarbons | Has_Output | 0.000305 | m^3 | FALSE | Has_Output | Output
[81-1] | EtOH-based pathway (reaction with NaOH) | n-butanol production | CO2 from catalyst production | Has_Output | 2.5 | kg | FALSE | Has_Output | Output
[81-1] | EtOH-based pathway (reaction with NaOH) | n-butanol production | CO2 from combustion of residues | Has_Output | 4.07 | kg | FALSE | Has_Output | Output
[81-1] | EtOH-based pathway (reaction with NaOH) | n-butanol production | NaOAc | Has_Output | 1.69 | kg | FALSE | Has_Output | Output
[81-1] | EtOH-based pathway (reaction with NaOH) | n-butanol production | Reaction water | Has_Output | 1.22 | L | FALSE | Has_Output | Output
[81-1] | EtOH-based pathway (reaction with NaOH) | n-butanol production | Butanol | Has_Output | 1 | kg | TRUE | Has_Output | Output
[81-2] | EtOH-based pathway (reaction with NaOEt) | n-butanol production | NaOEt | Has_Input | 1.17 | kg | FALSE | Has_Input | Input
[81-2] | EtOH-based pathway (reaction with NaOEt) | n-butanol production | Ruthenium | Has_Input | 0.015 | kg | FALSE | Has_Input | Input
[81-2] | EtOH-based pathway (reaction with NaOEt) | n-butanol production | Specific heat duty | Has_Input | 11.4 | MJ | FALSE | Has_Input | Input
[81-2] | EtOH-based pathway (reaction with NaOEt) | n-butanol production | Total electric consumption | Has_Input | 1.28 | MJ | FALSE | Has_Input | Input
[81-2] | EtOH-based pathway (reaction with NaOEt) | n-butanol production | Hydrocarbons | Has_Output | 0.000379 | m^3 | FALSE | Has_Output | Output
[81-2] | EtOH-based pathway (reaction with NaOEt) | n-butanol production | CO2 from catalyst production | Has_Output | 2.5 | kg | FALSE | Has_Output | Output
[81-2] | EtOH-based pathway (reaction with NaOEt) | n-butanol production | CO2 from combustion of residues | Has_Output | 0.26 | kg | FALSE | Has_Output | Output
[81-2] | EtOH-based pathway (reaction with NaOEt) | n-butanol production | NaOAc | Has_Output | 1.43 | kg | FALSE | Has_Output | Output
[81-2] | EtOH-based pathway (reaction with NaOEt) | n-butanol production | Butanol | Has_Output | 1 | kg | TRUE | Has_Output | Output
[83-1] | Bioethanol-to-1,3-BD pathway (scenario B1) | 1,3-Butadiene production | Air | Has_Input | 17.3 | tonne | FALSE | Has_Input | Input
[83-1] | Bioethanol-to-1,3-BD pathway (scenario B1) | 1,3-Butadiene production | Hafnium | Has_Input | 1.21e-05 | tonne | FALSE | Has_Input | Input
[83-1] | Bioethanol-to-1,3-BD pathway (scenario B1) | 1,3-Butadiene production | Ethanol, 93% | Has_Input | 3.2202 | tonne | FALSE | Has_Input | Input
[83-1] | Bioethanol-to-1,3-BD pathway (scenario B1) | 1,3-Butadiene production | Water, completely softened | Has_Input | 0.5754 | tonne | FALSE | Has_Input | Input
[83-1] | Bioethanol-to-1,3-BD pathway (scenario B1) | 1,3-Butadiene production | N,N-dimethylformamide | Has_Input | 0.0009 | tonne | FALSE | Has_Input | Input
[83-1] | Bioethanol-to-1,3-BD pathway (scenario B1) | 1,3-Butadiene production | Natural gas, high pressure | Has_Input | 1.0503 | m^3 | FALSE | Has_Input | Input
[83-1] | Bioethanol-to-1,3-BD pathway (scenario B1) | 1,3-Butadiene production | Zeolite, powder | Has_Input | 0.0051 | tonne | FALSE | Has_Input | Input
[83-1] | Bioethanol-to-1,3-BD pathway (scenario B1) | 1,3-Butadiene production | Petrol, unleaded | Has_Input | 0.0032 | tonne | FALSE | Has_Input | Input
[83-1] | Bioethanol-to-1,3-BD pathway (scenario B1) | 1,3-Butadiene production | Hydrogen peroxide, 50% | Has_Input | 0.4162 | tonne | FALSE | Has_Input | Input
[83-1] | Bioethanol-to-1,3-BD pathway (scenario B1) | 1,3-Butadiene production | Copper oxide | Has_Input | 0.0003 | tonne | FALSE | Has_Input | Input
[83-1] | Bioethanol-to-1,3-BD pathway (scenario B1) | 1,3-Butadiene production | Silica sand | Has_Input | 0.000353 | tonne | FALSE | Has_Input | Input
[83-1] | Bioethanol-to-1,3-BD pathway (scenario B1) | 1,3-Butadiene production | Nitric acid, 50% | Has_Input | 7.21e-05 | tonne | FALSE | Has_Input | Input
[83-1] | Bioethanol-to-1,3-BD pathway (scenario B1) | 1,3-Butadiene production | Zinc | Has_Input | 3.74e-05 | tonne | FALSE | Has_Input | Input
[83-1] | Bioethanol-to-1,3-BD pathway (scenario B1) | 1,3-Butadiene production | Chlorine, gaseous | Has_Input | 9.59e-06 | tonne | FALSE | Has_Input | Input
[83-1] | Bioethanol-to-1,3-BD pathway (scenario B1) | 1,3-Butadiene production | Carbon black | Has_Input | 8.11e-07 | tonne | FALSE | Has_Input | Input
[83-1] | Bioethanol-to-1,3-BD pathway (scenario B1) | 1,3-Butadiene production | Electricity, medium voltage | Has_Input | 1034.05 | kWh | FALSE | Has_Input | Input
[83-1] | Bioethanol-to-1,3-BD pathway (scenario B1) | 1,3-Butadiene production | Steam, in chemical industry | Has_Input | 0.7618 | tonne | FALSE | Has_Input | Input
[83-1] | Bioethanol-to-1,3-BD pathway (scenario B1) | 1,3-Butadiene production | Water, completely softened (for steam) | Has_Input | 11.4552 | tonne | FALSE | Has_Input | Input
[83-1] | Bioethanol-to-1,3-BD pathway (scenario B1) | 1,3-Butadiene production | 1,3-Butadiene | Has_Output | 1 | tonne | TRUE | Has_Output | Output
[83-1] | Bioethanol-to-1,3-BD pathway (scenario B1) | 1,3-Butadiene production | Water | Has_Output | 0.9108 | tonne | FALSE | Has_Output | Output
[83-1] | Bioethanol-to-1,3-BD pathway (scenario B1) | 1,3-Butadiene production | Oxygen | Has_Output | 2.0756 | tonne | FALSE | Has_Output | Output
[83-1] | Bioethanol-to-1,3-BD pathway (scenario B1) | 1,3-Butadiene production | Nitrogen, atmospheric | Has_Output | 13.2669 | tonne | FALSE | Has_Output | Output
[83-1] | Bioethanol-to-1,3-BD pathway (scenario B1) | 1,3-Butadiene production | Carbon dioxide, fossil | Has_Output | 0.4588 | tonne | FALSE | Has_Output | Output
[83-1] | Bioethanol-to-1,3-BD pathway (scenario B1) | 1,3-Butadiene production | Carbon dioxide, biogenic | Has_Output | 1.2094 | tonne | FALSE | Has_Output | Output
[83-1] | Bioethanol-to-1,3-BD pathway (scenario B1) | 1,3-Butadiene production | Waste zeolite | Has_Output | 0.0051 | tonne | FALSE | Has_Output | Output
[83-1] | Bioethanol-to-1,3-BD pathway (scenario B1) | 1,3-Butadiene production | Hazardous waste, for underground deposit | Has_Output | 0.0004 | tonne | FALSE | Has_Output | Output
[83-1] | Bioethanol-to-1,3-BD pathway (scenario B1) | 1,3-Butadiene production | Wastewater from vegetable oil refinery | Has_Output | 2.4696 | tonne | FALSE | Has_Output | Output
[83-1] | Bioethanol-to-1,3-BD pathway (scenario B1) | 1,3-Butadiene production | Wastewater, average, treatment of, capacity 1E9l/year | Has_Output | 4.0018 | m^3 | FALSE | Has_Output | Output
[83-2] | Bioethanol-to-1,3-BD pathway (scenario B2) | 1,3-Butadiene production | Air | Has_Input | 8.9813 | tonne | FALSE | Has_Input | Input
[83-2] | Bioethanol-to-1,3-BD pathway (scenario B2) | 1,3-Butadiene production | Hafnium | Has_Input | 1.67e-05 | tonne | FALSE | Has_Input | Input
[83-2] | Bioethanol-to-1,3-BD pathway (scenario B2) | 1,3-Butadiene production | Ethanol, 93% | Has_Input | 2.6904 | tonne | FALSE | Has_Input | Input
[83-2] | Bioethanol-to-1,3-BD pathway (scenario B2) | 1,3-Butadiene production | Water, completely softened | Has_Input | 0.4319 | tonne | FALSE | Has_Input | Input
[83-2] | Bioethanol-to-1,3-BD pathway (scenario B2) | 1,3-Butadiene production | N,N-dimethylformamide | Has_Input | 0.0009 | tonne | FALSE | Has_Input | Input
[83-2] | Bioethanol-to-1,3-BD pathway (scenario B2) | 1,3-Butadiene production | Natural gas, high pressure | Has_Input | 0.8825 | m^3 | FALSE | Has_Input | Input
[83-2] | Bioethanol-to-1,3-BD pathway (scenario B2) | 1,3-Butadiene production | Zeolite, powder | Has_Input | 0.0053 | tonne | FALSE | Has_Input | Input
[83-2] | Bioethanol-to-1,3-BD pathway (scenario B2) | 1,3-Butadiene production | Petrol, unleaded | Has_Input | 0.0014 | tonne | FALSE | Has_Input | Input
[83-2] | Bioethanol-to-1,3-BD pathway (scenario B2) | 1,3-Butadiene production | Hydrogen peroxide, 50% | Has_Input | 0.1502 | tonne | FALSE | Has_Input | Input
[83-2] | Bioethanol-to-1,3-BD pathway (scenario B2) | 1,3-Butadiene production | Copper oxide | Has_Input | 0.0001 | tonne | FALSE | Has_Input | Input
[83-2] | Bioethanol-to-1,3-BD pathway (scenario B2) | 1,3-Butadiene production | Silica sand | Has_Input | 0.000487 | tonne | FALSE | Has_Input | Input
[83-2] | Bioethanol-to-1,3-BD pathway (scenario B2) | 1,3-Butadiene production | Nitric acid, 50% | Has_Input | 0.000199 | tonne | FALSE | Has_Input | Input
[83-2] | Bioethanol-to-1,3-BD pathway (scenario B2) | 1,3-Butadiene production | Zinc | Has_Input | 5.16e-05 | tonne | FALSE | Has_Input | Input
[83-2] | Bioethanol-to-1,3-BD pathway (scenario B2) | 1,3-Butadiene production | Chlorine, gaseous | Has_Input | 1.32e-05 | tonne | FALSE | Has_Input | Input
[83-2] | Bioethanol-to-1,3-BD pathway (scenario B2) | 1,3-Butadiene production | Carbon black | Has_Input | 1.12e-06 | tonne | FALSE | Has_Input | Input
[83-2] | Bioethanol-to-1,3-BD pathway (scenario B2) | 1,3-Butadiene production | Electricity, medium voltage | Has_Input | 823.07 | kWh | FALSE | Has_Input | Input
[83-2] | Bioethanol-to-1,3-BD pathway (scenario B2) | 1,3-Butadiene production | Steam, in chemical industry | Has_Input | 2.3509 | tonne | FALSE | Has_Input | Input
[83-2] | Bioethanol-to-1,3-BD pathway (scenario B2) | 1,3-Butadiene production | Water, completely softened (for steam) | Has_Input | 7.842 | tonne | FALSE | Has_Input | Input
[83-2] | Bioethanol-to-1,3-BD pathway (scenario B2) | 1,3-Butadiene production | 1,3-Butadiene | Has_Output | 1 | tonne | TRUE | Has_Output | Output
[83-2] | Bioethanol-to-1,3-BD pathway (scenario B2) | 1,3-Butadiene production | Water (emission to air) | Has_Output | 0.5577 | tonne | FALSE | Has_Output | Output
[83-2] | Bioethanol-to-1,3-BD pathway (scenario B2) | 1,3-Butadiene production | Oxygen | Has_Output | 0.9798 | tonne | FALSE | Has_Output | Output
[83-2] | Bioethanol-to-1,3-BD pathway (scenario B2) | 1,3-Butadiene production | Nitrogen, atmospheric | Has_Output | 6.8894 | tonne | FALSE | Has_Output | Output
[83-2] | Bioethanol-to-1,3-BD pathway (scenario B2) | 1,3-Butadiene production | Carbon dioxide, fossil | Has_Output | 0.3855 | tonne | FALSE | Has_Output | Output
[83-2] | Bioethanol-to-1,3-BD pathway (scenario B2) | 1,3-Butadiene production | Carbon dioxide, biogenic | Has_Output | 0.5438 | tonne | FALSE | Has_Output | Output
[83-2] | Bioethanol-to-1,3-BD pathway (scenario B2) | 1,3-Butadiene production | Waste zeolite | Has_Output | 0.0053 | tonne | FALSE | Has_Output | Output
[83-2] | Bioethanol-to-1,3-BD pathway (scenario B2) | 1,3-Butadiene production | Hazardous waste, for underground deposit | Has_Output | 0.0006 | tonne | FALSE | Has_Output | Output
[83-2] | Bioethanol-to-1,3-BD pathway (scenario B2) | 1,3-Butadiene production | Wastewater from vegetable oil refinery | Has_Output | 1.761 | tonne | FALSE | Has_Output | Output
[83-2] | Bioethanol-to-1,3-BD pathway (scenario B2) | 1,3-Butadiene production | Wastewater, average, treatment of, capacity 1E9l/year | Has_Output | 2.6948 | m^3 | FALSE | Has_Output | Output
[84-1] | One-step bioethanol conversion pathway (scenario B1) | 1,3-Butadiene production | Ethanol (93 wt%) | Has_Input | 3.22 | t | FALSE | Has_Input | Input
[84-1] | One-step bioethanol conversion pathway (scenario B1) | 1,3-Butadiene production | Octane | Has_Input | 0.003 | t | FALSE | Has_Input | Input
[84-1] | One-step bioethanol conversion pathway (scenario B1) | 1,3-Butadiene production | Water | Has_Input | 0.575 | t | FALSE | Has_Input | Input
[84-1] | One-step bioethanol conversion pathway (scenario B1) | 1,3-Butadiene production | DMF | Has_Input | 0.001 | t | FALSE | Has_Input | Input
[84-1] | One-step bioethanol conversion pathway (scenario B1) | 1,3-Butadiene production | Electricity | Has_Input | 500.7 | kWh | FALSE | Has_Input | Input
[84-1] | One-step bioethanol conversion pathway (scenario B1) | 1,3-Butadiene production | 1,3-BD | Has_Output | 1 | t | TRUE | Has_Output | Output
[84-1] | One-step bioethanol conversion pathway (scenario B1) | 1,3-Butadiene production | Butenes | Has_Output | 0.097 | t | FALSE | Has_Output | Output
[84-1] | One-step bioethanol conversion pathway (scenario B1) | 1,3-Butadiene production | Ethylene | Has_Output | 0.155 | t | FALSE | Has_Output | Output
[84-1] | One-step bioethanol conversion pathway (scenario B1) | 1,3-Butadiene production | Propylene | Has_Output | 0.054 | t | FALSE | Has_Output | Output
[84-1] | One-step bioethanol conversion pathway (scenario B1) | 1,3-Butadiene production | Acetaldehyde | Has_Output | 0.127 | t | FALSE | Has_Output | Output
[84-1] | One-step bioethanol conversion pathway (scenario B1) | 1,3-Butadiene production | Hydrogen | Has_Output | 0.047 | t | FALSE | Has_Output | Output
[84-1] | One-step bioethanol conversion pathway (scenario B1) | 1,3-Butadiene production | Residual fuel streams | Has_Output | 0.46 | t | FALSE | Has_Output | Output
[84-1] | One-step bioethanol conversion pathway (scenario B1) | 1,3-Butadiene production | Wastewater | Has_Output | 1.861 | t | FALSE | Has_Output | Output
[84-2] | One-step bioethanol conversion pathway (scenario B2) | 1,3-Butadiene production | Ethanol (93 wt%) | Has_Input | 2.69 | t | FALSE | Has_Input | Input
[84-2] | One-step bioethanol conversion pathway (scenario B2) | 1,3-Butadiene production | Octane | Has_Input | 0.001 | t | FALSE | Has_Input | Input
[84-2] | One-step bioethanol conversion pathway (scenario B2) | 1,3-Butadiene production | Water | Has_Input | 0.432 | t | FALSE | Has_Input | Input
[84-2] | One-step bioethanol conversion pathway (scenario B2) | 1,3-Butadiene production | DMF | Has_Input | 0.001 | t | FALSE | Has_Input | Input
[84-2] | One-step bioethanol conversion pathway (scenario B2) | 1,3-Butadiene production | Electricity | Has_Input | 344.6 | kWh | FALSE | Has_Input | Input
[84-2] | One-step bioethanol conversion pathway (scenario B2) | 1,3-Butadiene production | 1,3-BD | Has_Output | 1 | t | TRUE | Has_Output | Output
[84-2] | One-step bioethanol conversion pathway (scenario B2) | 1,3-Butadiene production | Butenes | Has_Output | 0.062 | t | FALSE | Has_Output | Output
[84-2] | One-step bioethanol conversion pathway (scenario B2) | 1,3-Butadiene production | Ethylene | Has_Output | 0.197 | t | FALSE | Has_Output | Output
[84-2] | One-step bioethanol conversion pathway (scenario B2) | 1,3-Butadiene production | Propylene | Has_Output | 0.049 | t | FALSE | Has_Output | Output
[84-2] | One-step bioethanol conversion pathway (scenario B2) | 1,3-Butadiene production | Acetaldehyde | Has_Output | 0 | t | FALSE | Has_Output | Output
[84-2] | One-step bioethanol conversion pathway (scenario B2) | 1,3-Butadiene production | Hydrogen | Has_Output | 0.042 | t | FALSE | Has_Output | Output
[84-2] | One-step bioethanol conversion pathway (scenario B2) | 1,3-Butadiene production | Residual fuel streams | Has_Output | 0.235 | t | FALSE | Has_Output | Output
[84-2] | One-step bioethanol conversion pathway (scenario B2) | 1,3-Butadiene production | Wastewater | Has_Output | 1.539 | t | FALSE | Has_Output | Output
[84-3] | Two-step bioethanol conversion pathway (scenario B3) | 1,3-Butadiene production | Ethanol (93 wt%) | Has_Input | 2.425 | t | FALSE | Has_Input | Input
[84-3] | Two-step bioethanol conversion pathway (scenario B3) | 1,3-Butadiene production | Octane | Has_Input | 0.036 | t | FALSE | Has_Input | Input
[84-3] | Two-step bioethanol conversion pathway (scenario B3) | 1,3-Butadiene production | Water | Has_Input | 0 | t | FALSE | Has_Input | Input
[84-3] | Two-step bioethanol conversion pathway (scenario B3) | 1,3-Butadiene production | DMF | Has_Input | 0.001 | t | FALSE | Has_Input | Input
[84-3] | Two-step bioethanol conversion pathway (scenario B3) | 1,3-Butadiene production | Electricity | Has_Input | 656.6 | kWh | FALSE | Has_Input | Input
[84-3] | Two-step bioethanol conversion pathway (scenario B3) | 1,3-Butadiene production | 1,3-BD | Has_Output | 1 | t | TRUE | Has_Output | Output
[84-3] | Two-step bioethanol conversion pathway (scenario B3) | 1,3-Butadiene production | Butenes | Has_Output | 0.04 | t | FALSE | Has_Output | Output
[84-3] | Two-step bioethanol conversion pathway (scenario B3) | 1,3-Butadiene production | Ethylene | Has_Output | 0.035 | t | FALSE | Has_Output | Output
[84-3] | Two-step bioethanol conversion pathway (scenario B3) | 1,3-Butadiene production | Propylene | Has_Output | 0.015 | t | FALSE | Has_Output | Output
[84-3] | Two-step bioethanol conversion pathway (scenario B3) | 1,3-Butadiene production | Acetaldehyde | Has_Output | 0 | t | FALSE | Has_Output | Output
[84-3] | Two-step bioethanol conversion pathway (scenario B3) | 1,3-Butadiene production | Hydrogen | Has_Output | 0.04 | t | FALSE | Has_Output | Output
[84-3] | Two-step bioethanol conversion pathway (scenario B3) | 1,3-Butadiene production | Residual fuel streams | Has_Output | 0.381 | t | FALSE | Has_Output | Output
[84-3] | Two-step bioethanol conversion pathway (scenario B3) | 1,3-Butadiene production | Wastewater | Has_Output | 0.95 | t | FALSE | Has_Output | Output
[84-4] | Two-step bioethanol conversion pathway (scenario B4) | 1,3-Butadiene production | Ethanol (93 wt%) | Has_Input | 2.116 | t | FALSE | Has_Input | Input
[84-4] | Two-step bioethanol conversion pathway (scenario B4) | 1,3-Butadiene production | Octane | Has_Input | 0.02 | t | FALSE | Has_Input | Input
[84-4] | Two-step bioethanol conversion pathway (scenario B4) | 1,3-Butadiene production | Water | Has_Input | 0 | t | FALSE | Has_Input | Input
[84-4] | Two-step bioethanol conversion pathway (scenario B4) | 1,3-Butadiene production | DMF | Has_Input | 0.001 | t | FALSE | Has_Input | Input
[84-4] | Two-step bioethanol conversion pathway (scenario B4) | 1,3-Butadiene production | Electricity | Has_Input | 564.8 | kWh | TRUE | Has_Input | Input
[84-4] | Two-step bioethanol conversion pathway (scenario B4) | 1,3-Butadiene production | 1,3-BD | Has_Output | 1 | t | FALSE | Has_Output | Output
[84-4] | Two-step bioethanol conversion pathway (scenario B4) | 1,3-Butadiene production | Butenes | Has_Output | 0.048 | t | FALSE | Has_Output | Output
[84-4] | Two-step bioethanol conversion pathway (scenario B4) | 1,3-Butadiene production | Ethylene | Has_Output | 0.029 | t | FALSE | Has_Output | Output
[84-4] | Two-step bioethanol conversion pathway (scenario B4) | 1,3-Butadiene production | Propylene | Has_Output | 0.003 | t | FALSE | Has_Output | Output
[84-4] | Two-step bioethanol conversion pathway (scenario B4) | 1,3-Butadiene production | Acetaldehyde | Has_Output | 0 | t | FALSE | Has_Output | Output
[84-4] | Two-step bioethanol conversion pathway (scenario B4) | 1,3-Butadiene production | Hydrogen | Has_Output | 0.029 | t | FALSE | Has_Output | Output
[84-4] | Two-step bioethanol conversion pathway (scenario B4) | 1,3-Butadiene production | Residual fuel streams | Has_Output | 0.139 | t | FALSE | Has_Output | Output
[84-4] | Two-step bioethanol conversion pathway (scenario B4) | 1,3-Butadiene production | Wastewater | Has_Output | 0.888 | t | FALSE | Has_Output | Output
[85-1] | Two-step EtOH conversion pathway (Scenario BD-b) | 1,3-Butadiene production | Bagasse and brown leaves | Has_Input | 65000 | kg | FALSE | Has_Input | Input
[85-1] | Two-step EtOH conversion pathway (Scenario BD-b) | 1,3-Butadiene production | Sulphure | Has_Input | 356 | kg | FALSE | Has_Input | Input
[85-1] | Two-step EtOH conversion pathway (Scenario BD-b) | 1,3-Butadiene production | Sulphuric acid (93%) | Has_Input | 0.491 | kg | FALSE | Has_Input | Input
[85-1] | Two-step EtOH conversion pathway (Scenario BD-b) | 1,3-Butadiene production | Ammonia | Has_Input | 44 | kg | FALSE | Has_Input | Input
[85-1] | Two-step EtOH conversion pathway (Scenario BD-b) | 1,3-Butadiene production | Diammonium phosphate | Has_Input | 54 | kg | FALSE | Has_Input | Input
[85-1] | Two-step EtOH conversion pathway (Scenario BD-b) | 1,3-Butadiene production | Glucose | Has_Input | 928 | kg | FALSE | Has_Input | Input
[85-1] | Two-step EtOH conversion pathway (Scenario BD-b) | 1,3-Butadiene production | Boiler & cooling tower Chemicals | Has_Input | 0.5 | kg | FALSE | Has_Input | Input
[85-1] | Two-step EtOH conversion pathway (Scenario BD-b) | 1,3-Butadiene production | NaoCl | Has_Input | 6.48 | kg | FALSE | Has_Input | Input
[85-1] | Two-step EtOH conversion pathway (Scenario BD-b) | 1,3-Butadiene production | Butadiene production | Has_Output | 4570 | kg | TRUE | Has_Output | Output
[85-1] | Two-step EtOH conversion pathway (Scenario BD-b) | 1,3-Butadiene production | Exported electricity | Has_Output | 15 | MW | FALSE | Has_Output | Output
[85-1] | Two-step EtOH conversion pathway (Scenario BD-b) | 1,3-Butadiene production | EtOH | Has_Output | 3.17 | kg | FALSE | Has_Output | Output
[85-1] | Two-step EtOH conversion pathway (Scenario BD-b) | 1,3-Butadiene production | CO2 | Has_Output | 93000 | kg | FALSE | Has_Output | Output
[85-1] | Two-step EtOH conversion pathway (Scenario BD-b) | 1,3-Butadiene production | SO2 | Has_Output | 42.1 | kg | FALSE | Has_Output | Output
[85-1] | Two-step EtOH conversion pathway (Scenario BD-b) | 1,3-Butadiene production | Acetic Acid | Has_Output | 5.36 | kg | FALSE | Has_Output | Output
[85-1] | Two-step EtOH conversion pathway (Scenario BD-b) | 1,3-Butadiene production | Furfural | Has_Output | 0.841 | kg | FALSE | Has_Output | Output
[85-1] | Two-step EtOH conversion pathway (Scenario BD-b) | 1,3-Butadiene production | CH4 | Has_Output | 13.6 | kg | FALSE | Has_Output | Output
[85-1] | Two-step EtOH conversion pathway (Scenario BD-b) | 1,3-Butadiene production | NO2 | Has_Output | 0.046 | kg | FALSE | Has_Output | Output
[85-1] | Two-step EtOH conversion pathway (Scenario BD-b) | 1,3-Butadiene production | CO | Has_Output | 0.274 | kg | FALSE | Has_Output | Output
[85-1] | Two-step EtOH conversion pathway (Scenario BD-b) | 1,3-Butadiene production | 1,3-BD (emission) | Has_Output | 46 | kg | FALSE | Has_Output | Output
[85-1] | Two-step EtOH conversion pathway (Scenario BD-b) | 1,3-Butadiene production | Acetaldehyde | Has_Output | 6.28 | kg | FALSE | Has_Output | Output
[85-1] | Two-step EtOH conversion pathway (Scenario BD-b) | 1,3-Butadiene production | Ethyle acetate | Has_Output | 6.04 | kg | FALSE | Has_Output | Output
[85-1] | Two-step EtOH conversion pathway (Scenario BD-b) | 1,3-Butadiene production | Diethylether | Has_Output | 12.7 | kg | FALSE | Has_Output | Output
[85-1] | Two-step EtOH conversion pathway (Scenario BD-b) | 1,3-Butadiene production | Ethylene | Has_Output | 2.16 | kg | FALSE | Has_Output | Output
[85-1] | Two-step EtOH conversion pathway (Scenario BD-b) | 1,3-Butadiene production | 1-butene | Has_Output | 2.11 | kg | FALSE | Has_Output | Output
[85-1] | Two-step EtOH conversion pathway (Scenario BD-b) | 1,3-Butadiene production | Hexadiene | Has_Output | 6.26 | kg | FALSE | Has_Output | Output
[85-1] | Two-step EtOH conversion pathway (Scenario BD-b) | 1,3-Butadiene production | Landfill disposal of ash | Has_Output | 3230 | kg | FALSE | Has_Output | Output
[85-2] | Two-step EtOH conversion pathway (Scenario BD-c) | 1,3-Butadiene production | Bagasse and brown leaves | Has_Input | 65000 | kg | FALSE | Has_Input | Input
[85-2] | Two-step EtOH conversion pathway (Scenario BD-c) | 1,3-Butadiene production | Sulphure | Has_Input | 426 | kg | FALSE | Has_Input | Input
[85-2] | Two-step EtOH conversion pathway (Scenario BD-c) | 1,3-Butadiene production | Sulphuric acid (93%) | Has_Input | 0.6 | kg | FALSE | Has_Input | Input
[85-2] | Two-step EtOH conversion pathway (Scenario BD-c) | 1,3-Butadiene production | Ammonia | Has_Input | 46 | kg | FALSE | Has_Input | Input
[85-2] | Two-step EtOH conversion pathway (Scenario BD-c) | 1,3-Butadiene production | Diammonium phosphate | Has_Input | 67.7 | kg | FALSE | Has_Input | Input
[85-2] | Two-step EtOH conversion pathway (Scenario BD-c) | 1,3-Butadiene production | Glucose | Has_Input | 1160 | kg | FALSE | Has_Input | Input
[85-2] | Two-step EtOH conversion pathway (Scenario BD-c) | 1,3-Butadiene production | Boiler & cooling tower Chemicals | Has_Input | 0.5 | kg | FALSE | Has_Input | Input
[85-2] | Two-step EtOH conversion pathway (Scenario BD-c) | 1,3-Butadiene production | NaoCl | Has_Input | 6.48 | kg | FALSE | Has_Input | Input
[85-2] | Two-step EtOH conversion pathway (Scenario BD-c) | 1,3-Butadiene production | Coal | Has_Input | 6600 | kg | FALSE | Has_Input | Input
[85-2] | Two-step EtOH conversion pathway (Scenario BD-c) | 1,3-Butadiene production | Butadiene production | Has_Output | 5730 | kg | TRUE | Has_Output | Output
[85-2] | Two-step EtOH conversion pathway (Scenario BD-c) | 1,3-Butadiene production | Exported electricity | Has_Output | 6.7 | MW | FALSE | Has_Output | Output
[85-2] | Two-step EtOH conversion pathway (Scenario BD-c) | 1,3-Butadiene production | EtOH | Has_Output | 60100 | kg | FALSE | Has_Output | Output
[85-2] | Two-step EtOH conversion pathway (Scenario BD-c) | 1,3-Butadiene production | CO2 | Has_Output | 85200 | kg | FALSE | Has_Output | Output
[85-2] | Two-step EtOH conversion pathway (Scenario BD-c) | 1,3-Butadiene production | SO2 | Has_Output | 52.2 | kg | FALSE | Has_Output | Output
[85-2] | Two-step EtOH conversion pathway (Scenario BD-c) | 1,3-Butadiene production | Acetic Acid | Has_Output | 5.77 | kg | FALSE | Has_Output | Output
[85-2] | Two-step EtOH conversion pathway (Scenario BD-c) | 1,3-Butadiene production | Furfural | Has_Output | 1.01 | kg | FALSE | Has_Output | Output
[85-2] | Two-step EtOH conversion pathway (Scenario BD-c) | 1,3-Butadiene production | CH4 | Has_Output | 17 | kg | FALSE | Has_Output | Output
[85-2] | Two-step EtOH conversion pathway (Scenario BD-c) | 1,3-Butadiene production | NO2 | Has_Output | 0.046 | kg | FALSE | Has_Output | Output
[85-2] | Two-step EtOH conversion pathway (Scenario BD-c) | 1,3-Butadiene production | CO | Has_Output | 0.341 | kg | FALSE | Has_Output | Output
[85-2] | Two-step EtOH conversion pathway (Scenario BD-c) | 1,3-Butadiene production | 1,3-BD (emission) | Has_Output | 57.5 | kg | FALSE | Has_Output | Output
[85-2] | Two-step EtOH conversion pathway (Scenario BD-c) | 1,3-Butadiene production | Acetaldehyde | Has_Output | 7.86 | kg | FALSE | Has_Output | Output
[85-2] | Two-step EtOH conversion pathway (Scenario BD-c) | 1,3-Butadiene production | Ethyle acetate | Has_Output | 7.55 | kg | FALSE | Has_Output | Output
[85-2] | Two-step EtOH conversion pathway (Scenario BD-c) | 1,3-Butadiene production | Diethylether | Has_Output | 15.9 | kg | FALSE | Has_Output | Output
[85-2] | Two-step EtOH conversion pathway (Scenario BD-c) | 1,3-Butadiene production | Ethylene | Has_Output | 2.69 | kg | FALSE | Has_Output | Output
[85-2] | Two-step EtOH conversion pathway (Scenario BD-c) | 1,3-Butadiene production | 1-butene | Has_Output | 2.64 | kg | FALSE | Has_Output | Output
[85-2] | Two-step EtOH conversion pathway (Scenario BD-c) | 1,3-Butadiene production | Hexadiene | Has_Output | 7.83 | kg | FALSE | Has_Output | Output
[85-2] | Two-step EtOH conversion pathway (Scenario BD-c) | 1,3-Butadiene production | Landfill disposal of ash | Has_Output | 3330 | kg | FALSE | Has_Output | Output
[86-1] | Naphtha cracking pathway | 1,3-Butadiene production | Naphtha | Has_Input | 22.2 | t | FALSE | Has_Input | Input
[86-1] | Naphtha cracking pathway | 1,3-Butadiene production | Energy | Has_Input | 200 | GJ | FALSE | Has_Input | Input
[86-1] | Naphtha cracking pathway | 1,3-Butadiene production | Ethylene | Has_Output | 7 | t | FALSE | Has_Output | Output
[86-1] | Naphtha cracking pathway | 1,3-Butadiene production | Propylene | Has_Output | 3.22 | t | FALSE | Has_Output | Output
[86-1] | Naphtha cracking pathway | 1,3-Butadiene production | Aromatics and C4 | Has_Output | 2.89 | t | FALSE | Has_Output | Output
[86-1] | Naphtha cracking pathway | 1,3-Butadiene production | CH4 | Has_Output | 3 | t | FALSE | Has_Output | Output
[86-1] | Naphtha cracking pathway | 1,3-Butadiene production | H2 | Has_Output | 0.222 | t | FALSE | Has_Output | Output
[86-1] | Naphtha cracking pathway | 1,3-Butadiene production | Other | Has_Output | 2.44 | t | FALSE | Has_Output | Output
[86-1] | Naphtha cracking pathway | 1,3-Butadiene production | Losses&blackflows | Has_Output | 2.44 | t | FALSE | Has_Output | Output
[86-1] | Naphtha cracking pathway | 1,3-Butadiene production | CO2 | Has_Output | 13.3 | t | FALSE | Has_Output | Output
[86-1] | Naphtha cracking pathway | 1,3-Butadiene production | 1,3-BD | Has_Output | 1 | t | TRUE | Has_Output | Output
[86-2] | Lebedev process pathway | 1,3-Butadiene production | Ethanol | Has_Input | 2.06 | t | FALSE | Has_Input | Input
[86-2] | Lebedev process pathway | 1,3-Butadiene production | Electricity | Has_Input | 0.986 | GJ | FALSE | Has_Input | Input
[86-2] | Lebedev process pathway | 1,3-Butadiene production | Cooling water | Has_Input | 70 | t | FALSE | Has_Input | Input
[86-2] | Lebedev process pathway | 1,3-Butadiene production | Steam | Has_Input | 2.66 | t | FALSE | Has_Input | Input
[86-2] | Lebedev process pathway | 1,3-Butadiene production | CO2 | Has_Output | 0.00906 | t | FALSE | Has_Output | Output
[86-2] | Lebedev process pathway | 1,3-Butadiene production | Fuel (Methane) | Has_Output | 0.14 | t | FALSE | Has_Output | Output
[86-2] | Lebedev process pathway | 1,3-Butadiene production | Diethyl Ether | Has_Output | 0.0381 | t | FALSE | Has_Output | Output
[86-2] | Lebedev process pathway | 1,3-Butadiene production | Acetaldehyde | Has_Output | 0.226 | t | FALSE | Has_Output | Output
[86-2] | Lebedev process pathway | 1,3-Butadiene production | 1,3-BD | Has_Output | 1 | t | TRUE | Has_Output | Output
[86-3] | Ostromisslensky process pathway | 1,3-Butadiene production | Ethanol | Has_Input | 3.75 | t | FALSE | Has_Input | Input
[86-3] | Ostromisslensky process pathway | 1,3-Butadiene production | Electricity | Has_Input | 0.774 | GJ | FALSE | Has_Input | Input
[86-3] | Ostromisslensky process pathway | 1,3-Butadiene production | Cooling water | Has_Input | 50 | t | FALSE | Has_Input | Input
[86-3] | Ostromisslensky process pathway | 1,3-Butadiene production | Steam | Has_Input | 2.2 | t | FALSE | Has_Input | Input
[86-3] | Ostromisslensky process pathway | 1,3-Butadiene production | CO2 | Has_Output | 2.1 | t | FALSE | Has_Output | Output
[86-3] | Ostromisslensky process pathway | 1,3-Butadiene production | Ethylene | Has_Output | 0.0851 | t | FALSE | Has_Output | Output
[86-3] | Ostromisslensky process pathway | 1,3-Butadiene production | Butene | Has_Output | 0.0956 | t | FALSE | Has_Output | Output
[86-3] | Ostromisslensky process pathway | 1,3-Butadiene production | n-Butanol | Has_Output | 0.0277 | t | FALSE | Has_Output | Output
[86-3] | Ostromisslensky process pathway | 1,3-Butadiene production | Butyraldehyde | Has_Output | 0.003 | t | FALSE | Has_Output | Output
[86-3] | Ostromisslensky process pathway | 1,3-Butadiene production | Crothyl alcohol | Has_Output | 0.0192 | t | FALSE | Has_Output | Output
[86-3] | Ostromisslensky process pathway | 1,3-Butadiene production | 1,3-BD | Has_Output | 1 | t | TRUE | Has_Output | Output
[89-1] | Bio-IBN production (scenario 1) | Isobutylene production | Activated carbon | Has_Input | 0.92 | kg | FALSE | Has_Input | Input
[89-1] | Bio-IBN production (scenario 1) | Isobutylene production | Air | Has_Input | 73479.1 | kg | FALSE | Has_Input | Input
[89-1] | Bio-IBN production (scenario 1) | Isobutylene production | Ammonia | Has_Input | 310.1 | kg | FALSE | Has_Input | Input
[89-1] | Bio-IBN production (scenario 1) | Isobutylene production | Ammonium sulphate | Has_Input | 43.64 | kg | FALSE | Has_Input | Input
[89-1] | Bio-IBN production (scenario 1) | Isobutylene production | Antifoam | Has_Input | 0 | kg | FALSE | Has_Input | Input
[89-1] | Bio-IBN production (scenario 1) | Isobutylene production | Caustic | Has_Input | 1406 | kg | FALSE | Has_Input | Input
[89-1] | Bio-IBN production (scenario 1) | Isobutylene production | Corn stover | Has_Input | 104167 | kg | FALSE | Has_Input | Input
[89-1] | Bio-IBN production (scenario 1) | Isobutylene production | Diammonium phosphate | Has_Input | 178.44 | kg | FALSE | Has_Input | Input
[89-1] | Bio-IBN production (scenario 1) | Isobutylene production | Enzymes | Has_Input | 54 | kg | FALSE | Has_Input | Input
[89-1] | Bio-IBN production (scenario 1) | Isobutylene production | Lime | Has_Input | 895 | kg | FALSE | Has_Input | Input
[89-1] | Bio-IBN production (scenario 1) | Isobutylene production | Magnesium oxide | Has_Input | 1.18 | kg | FALSE | Has_Input | Input
[89-1] | Bio-IBN production (scenario 1) | Isobutylene production | MEA | Has_Input | 31.39 | kg | FALSE | Has_Input | Input
[89-1] | Bio-IBN production (scenario 1) | Isobutylene production | Potassium chloride | Has_Input | 5.88 | kg | FALSE | Has_Input | Input
[89-1] | Bio-IBN production (scenario 1) | Isobutylene production | Potassium hydroxide | Has_Input | 41.68 | kg | FALSE | Has_Input | Input
[89-1] | Bio-IBN production (scenario 1) | Isobutylene production | Phosphoric acid | Has_Input | 46.12 | kg | FALSE | Has_Input | Input
[89-1] | Bio-IBN production (scenario 1) | Isobutylene production | Process water | Has_Input | 1030462 | kg | FALSE | Has_Input | Input
[89-1] | Bio-IBN production (scenario 1) | Isobutylene production | Sodium chloride | Has_Input | 1.64 | kg | FALSE | Has_Input | Input
[89-1] | Bio-IBN production (scenario 1) | Isobutylene production | Sulfuric acid | Has_Input | 750 | kg | FALSE | Has_Input | Input
[89-1] | Bio-IBN production (scenario 1) | Isobutylene production | Wheat straw | Has_Input | 104166.7 | kg | FALSE | Has_Input | Input
[89-1] | Bio-IBN production (scenario 1) | Isobutylene production | Isobutener | Has_Output | 13065.48 | kg | TRUE | Has_Output | Output
[89-2] | Bio-IBN production (scenario 2) | Isobutylene production | Activated carbon | Has_Input | 0.92 | kg | FALSE | Has_Input | Input
[89-2] | Bio-IBN production (scenario 2) | Isobutylene production | Air | Has_Input | 734790.1 | kg | FALSE | Has_Input | Input
[89-2] | Bio-IBN production (scenario 2) | Isobutylene production | Ammonia | Has_Input | 310 | kg | FALSE | Has_Input | Input
[89-2] | Bio-IBN production (scenario 2) | Isobutylene production | Ammonium sulphate | Has_Input | 43.64 | kg | FALSE | Has_Input | Input
[89-2] | Bio-IBN production (scenario 2) | Isobutylene production | Antifoam | Has_Input | 360.73 | kg | FALSE | Has_Input | Input
[89-2] | Bio-IBN production (scenario 2) | Isobutylene production | Caustic | Has_Input | 1406 | kg | FALSE | Has_Input | Input
[89-2] | Bio-IBN production (scenario 2) | Isobutylene production | Corn stover | Has_Input | 104167 | kg | FALSE | Has_Input | Input
[89-2] | Bio-IBN production (scenario 2) | Isobutylene production | Diammonium phosphate | Has_Input | 178.44 | kg | FALSE | Has_Input | Input
[89-2] | Bio-IBN production (scenario 2) | Isobutylene production | Enzymes | Has_Input | 54 | kg | FALSE | Has_Input | Input
[89-2] | Bio-IBN production (scenario 2) | Isobutylene production | Lime | Has_Input | 895 | kg | FALSE | Has_Input | Input
[89-2] | Bio-IBN production (scenario 2) | Isobutylene production | Magnesium oxide | Has_Input | 1.18 | kg | FALSE | Has_Input | Input
[89-2] | Bio-IBN production (scenario 2) | Isobutylene production | MEA | Has_Input | 31.39 | kg | FALSE | Has_Input | Input
[89-2] | Bio-IBN production (scenario 2) | Isobutylene production | Potassium chloride | Has_Input | 5.88 | kg | FALSE | Has_Input | Input
[89-2] | Bio-IBN production (scenario 2) | Isobutylene production | Potassium hydroxide | Has_Input | 41.68 | kg | FALSE | Has_Input | Input
[89-2] | Bio-IBN production (scenario 2) | Isobutylene production | Phosphoric acid | Has_Input | 46.12 | kg | FALSE | Has_Input | Input
[89-2] | Bio-IBN production (scenario 2) | Isobutylene production | Process water | Has_Input | 1093978 | kg | FALSE | Has_Input | Input
[89-2] | Bio-IBN production (scenario 2) | Isobutylene production | Sodium chloride | Has_Input | 1.64 | kg | FALSE | Has_Input | Input
[89-2] | Bio-IBN production (scenario 2) | Isobutylene production | Sulfuric acid | Has_Input | 750 | kg | FALSE | Has_Input | Input
[89-2] | Bio-IBN production (scenario 2) | Isobutylene production | Wheat straw | Has_Input | 104166.7 | kg | FALSE | Has_Input | Input
[89-2] | Bio-IBN production (scenario 2) | Isobutylene production | Ethanol | Has_Output | 10737.36 | kg | FALSE | Has_Output | Output
[89-2] | Bio-IBN production (scenario 2) | Isobutylene production | Hydrogen | Has_Output | 5616.33 | kg | FALSE | Has_Output | Output
[89-2] | Bio-IBN production (scenario 2) | Isobutylene production | Isobutener | Has_Output | 13065.48 | kg | TRUE | Has_Output | Output
[89-2] | Bio-IBN production (scenario 2) | Isobutylene production | Oxygen | Has_Output | 66971.75 | kg | FALSE | Has_Output | Output
[89-3] | Bio-IBN production (scenario 3) | Isobutylene production | Activated carbon | Has_Input | 0.92 | kg/hour | FALSE | Has_Input | Input
[89-3] | Bio-IBN production (scenario 3) | Isobutylene production | Air | Has_Input | 734790.1 | kg/hour | FALSE | Has_Input | Input
[89-3] | Bio-IBN production (scenario 3) | Isobutylene production | Ammonia | Has_Input | 310 | kg/hour | FALSE | Has_Input | Input
[89-3] | Bio-IBN production (scenario 3) | Isobutylene production | Ammonium sulphate | Has_Input | 43.64 | kg/hour | FALSE | Has_Input | Input
[89-3] | Bio-IBN production (scenario 3) | Isobutylene production | Antifoam | Has_Input | 360.73 | kg/hour | FALSE | Has_Input | Input
[89-3] | Bio-IBN production (scenario 3) | Isobutylene production | Caustic | Has_Input | 1406 | kg/hour | FALSE | Has_Input | Input
[89-3] | Bio-IBN production (scenario 3) | Isobutylene production | Corn stover | Has_Input | 104167 | kg/hour | FALSE | Has_Input | Input
[89-3] | Bio-IBN production (scenario 3) | Isobutylene production | Diammonium phosphate | Has_Input | 178.44 | kg/hour | FALSE | Has_Input | Input
[89-3] | Bio-IBN production (scenario 3) | Isobutylene production | Enzymes | Has_Input | 54 | kg/hour | FALSE | Has_Input | Input
[89-3] | Bio-IBN production (scenario 3) | Isobutylene production | Lime | Has_Input | 895 | kg/hour | FALSE | Has_Input | Input
[89-3] | Bio-IBN production (scenario 3) | Isobutylene production | Magnesium oxide | Has_Input | 1.18 | kg/hour | FALSE | Has_Input | Input
[89-3] | Bio-IBN production (scenario 3) | Isobutylene production | MEA | Has_Input | 31.39 | kg/hour | FALSE | Has_Input | Input
[89-3] | Bio-IBN production (scenario 3) | Isobutylene production | Potassium chloride | Has_Input | 5.88 | kg/hour | FALSE | Has_Input | Input
[89-3] | Bio-IBN production (scenario 3) | Isobutylene production | Potassium hydroxide | Has_Input | 41.68 | kg/hour | FALSE | Has_Input | Input
[89-3] | Bio-IBN production (scenario 3) | Isobutylene production | Phosphoric acid | Has_Input | 46.12 | kg/hour | FALSE | Has_Input | Input
[89-3] | Bio-IBN production (scenario 3) | Isobutylene production | Process water | Has_Input | 1035615 | kg/hour | FALSE | Has_Input | Input
[89-3] | Bio-IBN production (scenario 3) | Isobutylene production | Sodium chloride | Has_Input | 1.64 | kg/hour | FALSE | Has_Input | Input
[89-3] | Bio-IBN production (scenario 3) | Isobutylene production | Sulfuric acid | Has_Input | 750 | kg/hour | FALSE | Has_Input | Input
[89-3] | Bio-IBN production (scenario 3) | Isobutylene production | Wheat straw | Has_Input | 104166.7 | kg/hour | FALSE | Has_Input | Input
[89-3] | Bio-IBN production (scenario 3) | Isobutylene production | Isobutene | Has_Output | 13065.48 | kg/hour | TRUE | Has_Output | Output
[89-3] | Bio-IBN production (scenario 3) | Isobutylene production | Oxygen | Has_Output | 13276.28 | kg/hour | FALSE | Has_Output | Output
[89-3] | Bio-IBN production (scenario 3) | Isobutylene production | Syngas (CO) | Has_Output | 13015.32 | kg/hour | FALSE | Has_Output | Output
[90] | Wheat straw-based pathway | Itaconic acid production | Straw wheat | Has_Input | 26605 | t | FALSE | Has_Input | Input
[90] | Wheat straw-based pathway | Itaconic acid production | Water | Has_Input | 62903 | t | FALSE | Has_Input | Input
[90] | Wheat straw-based pathway | Itaconic acid production | Steam | Has_Input | 27496 | t | FALSE | Has_Input | Input
[90] | Wheat straw-based pathway | Itaconic acid production | Enzyme | Has_Input | 118 | t | FALSE | Has_Input | Input
[90] | Wheat straw-based pathway | Itaconic acid production | Electricity | Has_Input | 44084 | MWh | FALSE | Has_Input | Input
[90] | Wheat straw-based pathway | Itaconic acid production | NH4NO3 | Has_Input | 89 | t | FALSE | Has_Input | Input
[90] | Wheat straw-based pathway | Itaconic acid production | CaCl2 | Has_Input | 148 | t | FALSE | Has_Input | Input
[90] | Wheat straw-based pathway | Itaconic acid production | KH2PO4 | Has_Input | 3 | t | FALSE | Has_Input | Input
[90] | Wheat straw-based pathway | Itaconic acid production | NH3 | Has_Input | 33 | t | FALSE | Has_Input | Input
[90] | Wheat straw-based pathway | Itaconic acid production | Glucose | Has_Input | 668 | t | FALSE | Has_Input | Input
[90] | Wheat straw-based pathway | Itaconic acid production | Electricity | Has_Input | 29515 | MWh | FALSE | Has_Input | Input
[90] | Wheat straw-based pathway | Itaconic acid production | Water | Has_Input | 158 | t | FALSE | Has_Input | Input
[90] | Wheat straw-based pathway | Itaconic acid production | Electricity | Has_Input | 16385 | MWh | FALSE | Has_Input | Input
[90] | Wheat straw-based pathway | Itaconic acid production | Water | Has_Input | 7338 | t | FALSE | Has_Input | Input
[90] | Wheat straw-based pathway | Itaconic acid production | NaOH | Has_Input | 2928 | t | FALSE | Has_Input | Input
[90] | Wheat straw-based pathway | Itaconic acid production | Electricity | Has_Input | 115 | MWh | FALSE | Has_Input | Input
[90] | Wheat straw-based pathway | Itaconic acid production | Biomass residues | Has_Input | 745433 | t | FALSE | Has_Input | Input
[90] | Wheat straw-based pathway | Itaconic acid production | Water | Has_Input | 69814 | t | FALSE | Has_Input | Input
[90] | Wheat straw-based pathway | Itaconic acid production | Electricity | Has_Input | 2230 | MWh | FALSE | Has_Input | Input
[90] | Wheat straw-based pathway | Itaconic acid production | Air | Has_Input | 234383 | t | FALSE | Has_Input | Input
[90] | Wheat straw-based pathway | Itaconic acid production | CO2 biogenic | Has_Output | 781 | t | FALSE | Has_Output | Output
[90] | Wheat straw-based pathway | Itaconic acid production | Air | Has_Output | 2259 | t | FALSE | Has_Output | Output
[90] | Wheat straw-based pathway | Itaconic acid production | Organic amendment | Has_Output | 23995 | t | FALSE | Has_Output | Output
[90] | Wheat straw-based pathway | Itaconic acid production | Effluent water | Has_Output | 167807 | m3 | FALSE | Has_Output | Output
[90] | Wheat straw-based pathway | Itaconic acid production | Itaconic acid | Has_Output | 2203 | t | TRUE | Has_Output | Output
[92] | wheat straw-to-xylitol pathway | Xylitol production | Wheat straw (dry) | Has_Input | 150000 | t | FALSE | Has_Input | Input
[92] | wheat straw-to-xylitol pathway | Xylitol production | Sulfuric acid | Has_Input | 17756 | t | FALSE | Has_Input | Input
[92] | wheat straw-to-xylitol pathway | Xylitol production | Enzymes | Has_Input | 2591 | t | FALSE | Has_Input | Input
[92] | wheat straw-to-xylitol pathway | Xylitol production | Ammonium sulfate | Has_Input | 13 | t | FALSE | Has_Input | Input
[92] | wheat straw-to-xylitol pathway | Xylitol production | Sodium hydroxide | Has_Input | 827 | t | FALSE | Has_Input | Input
[92] | wheat straw-to-xylitol pathway | Xylitol production | Process water | Has_Input | 21419 | t | FALSE | Has_Input | Input
[92] | wheat straw-to-xylitol pathway | Xylitol production | Ethanol | Has_Input | 2592 | t | FALSE | Has_Input | Input
[92] | wheat straw-to-xylitol pathway | Xylitol production | CO2 (fossil) | Has_Input | 1551 | t | FALSE | Has_Input | Input
[92] | wheat straw-to-xylitol pathway | Xylitol production | Transport to plant | Has_Input | 15000000 | t*km | FALSE | Has_Input | Input
[92] | wheat straw-to-xylitol pathway | Xylitol production | Steam (MP) | Has_Input | 1611300 | t | FALSE | Has_Input | Input
[92] | wheat straw-to-xylitol pathway | Xylitol production | Electricity | Has_Input | 78732000 | MJ | FALSE | Has_Input | Input
[92] | wheat straw-to-xylitol pathway | Xylitol production | Cooling water | Has_Input | 2407300 | t | FALSE | Has_Input | Input
[92] | wheat straw-to-xylitol pathway | Xylitol production | Chilling water | Has_Input | 6.77 | t | FALSE | Has_Input | Input
[92] | wheat straw-to-xylitol pathway | Xylitol production | Xylitol | Has_Output | 12186 | t | TRUE | Has_Output | Output
[92] | wheat straw-to-xylitol pathway | Xylitol production | Succinic acid | Has_Output | 19220 | t | FALSE | Has_Output | Output
[92] | wheat straw-to-xylitol pathway | Xylitol production | Waste brine | Has_Output | 59576 | t | FALSE | Has_Output | Output
[92] | wheat straw-to-xylitol pathway | Xylitol production | Ashes | Has_Output | 911 | t | FALSE | Has_Output | Output
[92] | wheat straw-to-xylitol pathway | Xylitol production | CO2 (biogen) | Has_Output | 523 | t | FALSE | Has_Output | Output
[93-1] | Fermentative xylitol production (Wet air oxidation (WAO) pretreatment) | Xylitol production | Wheat bran | Has_Input | 300 | g | FALSE | Has_Input | Input
[93-1] | Fermentative xylitol production (Wet air oxidation (WAO) pretreatment) | Xylitol production | Air pressure | Has_Input | 8 | bar | FALSE | Has_Input | Input
[93-1] | Fermentative xylitol production (Wet air oxidation (WAO) pretreatment) | Xylitol production | Water | Has_Input | 3 | L | FALSE | Has_Input | Input
[93-1] | Fermentative xylitol production (Wet air oxidation (WAO) pretreatment) | Xylitol production | Electrical | Has_Input | 223.5 | kWh | FALSE | Has_Input | Input
[93-1] | Fermentative xylitol production (Wet air oxidation (WAO) pretreatment) | Xylitol production | Yeast | Has_Input | 0.01 | kg | FALSE | Has_Input | Input
[93-1] | Fermentative xylitol production (Wet air oxidation (WAO) pretreatment) | Xylitol production | (NH4)2SO4 | Has_Input | 0.001 | kg | FALSE | Has_Input | Input
[93-1] | Fermentative xylitol production (Wet air oxidation (WAO) pretreatment) | Xylitol production | KH2PO4 | Has_Input | 0.002 | kg | FALSE | Has_Input | Input
[93-1] | Fermentative xylitol production (Wet air oxidation (WAO) pretreatment) | Xylitol production | MgSO4 | Has_Input | 0.001 | kg | FALSE | Has_Input | Input
[93-1] | Fermentative xylitol production (Wet air oxidation (WAO) pretreatment) | Xylitol production | Xylitol | Has_Output | 1.816 | g | TRUE | Has_Output | Output
[93-1] | Fermentative xylitol production (Wet air oxidation (WAO) pretreatment) | Xylitol production | Water | Has_Input | 3 | L | FALSE | Has_Input | Input
[93-1] | Fermentative xylitol production (Wet air oxidation (WAO) pretreatment) | Xylitol production | Sulphuric acid | Has_Input | 0.03 | L | FALSE | Has_Input | Input
[93-1] | Fermentative xylitol production (Wet air oxidation (WAO) pretreatment) | Xylitol production | Electricity | Has_Input | 222.249 | kWh | FALSE | Has_Input | Input
[93-1] | Fermentative xylitol production (Wet air oxidation (WAO) pretreatment) | Xylitol production | Calcium carbonate | Has_Input | 0.0084 | kg | FALSE | Has_Input | Input
[93-1] | Fermentative xylitol production (Wet air oxidation (WAO) pretreatment) | Xylitol production | Activated carbon | Has_Input | 0.084 | kg | FALSE | Has_Input | Input
[93-1] | Fermentative xylitol production (Wet air oxidation (WAO) pretreatment) | Xylitol production | Yeast (Pichia stipitis) | Has_Input | 0.01 | kg | FALSE | Has_Input | Input
[93-1] | Fermentative xylitol production (Wet air oxidation (WAO) pretreatment) | Xylitol production | (NH4)2SO4 | Has_Input | 0.001 | kg | FALSE | Has_Input | Input
[93-1] | Fermentative xylitol production (Wet air oxidation (WAO) pretreatment) | Xylitol production | KH2PO4 | Has_Input | 0.002 | kg | FALSE | Has_Input | Input
[93-1] | Fermentative xylitol production (Wet air oxidation (WAO) pretreatment) | Xylitol production | MgSO4 | Has_Input | 0.001 | kg | FALSE | Has_Input | Input
[93-1] | Fermentative xylitol production (Wet air oxidation (WAO) pretreatment) | Xylitol production | Xylitol | Has_Output | 1.42 | g | TRUE | Has_Output | Output
[99-1] | Electrochemical production pathway | FDCA production | KOH | Has_Input | 270.48 | kg | FALSE | Has_Input | Input
[99-1] | Electrochemical production pathway | FDCA production | Water | Has_Input | 504884.5 | kg | FALSE | Has_Input | Input
[99-1] | Electrochemical production pathway | FDCA production | Co6.4Ni | Has_Input | 98.77 | kg | FALSE | Has_Input | Input
[99-1] | Electrochemical production pathway | FDCA production | Electricity | Has_Input | 159840 | kWh | FALSE | Has_Input | Input
[99-1] | Electrochemical production pathway | FDCA production | HMF | Has_Input | 85073.6 | kg | FALSE | Has_Input | Input
[99-1] | Electrochemical production pathway | FDCA production | Sulphuric acid | Has_Input | 495.427 | kg | FALSE | Has_Input | Input
[99-1] | Electrochemical production pathway | FDCA production | Water | Has_Input | 4763.88 | kg | FALSE | Has_Input | Input
[99-1] | Electrochemical production pathway | FDCA production | FDCA | Has_Output | 100 | t | TRUE | Has_Output | Output
[99-1] | Electrochemical production pathway | FDCA production | Hydrogen | Has_Output | 3946.4 | kg | FALSE | Has_Output | Output
[99-1] | Electrochemical production pathway | FDCA production | Wastewater | Has_Output | 489644 | kg | FALSE | Has_Output | Output
[99-2] | Thermochemical production pathway | FDCA production | Acetic Acid | Has_Input | 392000 | kg | FALSE | Has_Input | Input
[99-2] | Thermochemical production pathway | FDCA production | Water | Has_Input | 588000 | kg | FALSE | Has_Input | Input
[99-2] | Thermochemical production pathway | FDCA production | Pt5ZrO2 | Has_Input | 3.9 | kg | FALSE | Has_Input | Input
[99-2] | Thermochemical production pathway | FDCA production | Electricity | Has_Input | 1087000 | kWh | FALSE | Has_Input | Input
[99-2] | Thermochemical production pathway | FDCA production | Heating | Has_Input | 892000 | kWh | FALSE | Has_Input | Input
[99-2] | Thermochemical production pathway | FDCA production | Cooling | Has_Input | 198000 | kWh | FALSE | Has_Input | Input
[99-2] | Thermochemical production pathway | FDCA production | HMF | Has_Input | 82000 | kg | FALSE | Has_Input | Input
[99-2] | Thermochemical production pathway | FDCA production | Cooling | Has_Input | 1197000 | kWh | FALSE | Has_Input | Input
[99-2] | Thermochemical production pathway | FDCA production | Electricity | Has_Input | 1700 | kWh | FALSE | Has_Input | Input
[99-2] | Thermochemical production pathway | FDCA production | Cooling | Has_Input | 369000 | kWh | FALSE | Has_Input | Input
[99-2] | Thermochemical production pathway | FDCA production | FDCA | Has_Output | 100 | t | TRUE | Has_Output | Output
[99-2] | Thermochemical production pathway | FDCA production | Nitrogen | Has_Output | 1662000 | kg | FALSE | Has_Output | Output
[99-2] | Thermochemical production pathway | FDCA production | Oxygen | Has_Output | 464000 | kg | FALSE | Has_Output | Output
[99-2] | Thermochemical production pathway | FDCA production | Water | Has_Output | 32000 | kg | FALSE | Has_Output | Output
[99-2] | Thermochemical production pathway | FDCA production | Acetic acid | Has_Output | 23000 | kg | FALSE | Has_Output | Output
[99-2] | Thermochemical production pathway | FDCA production | Wastewater | Has_Output | 880 | m^3 | FALSE | Has_Output | Output
[100] | Biomass-Derived FDCA production | FDCA production | Biomass | Has_Input | 6.74 | kg | FALSE | Has_Input | Input
[100] | Biomass-Derived FDCA production | FDCA production | THF | Has_Input | 0.06 | kg | FALSE | Has_Input | Input
[100] | Biomass-Derived FDCA production | FDCA production | H2SO4 | Has_Input | 0.21 | kg | FALSE | Has_Input | Input
[100] | Biomass-Derived FDCA production | FDCA production | Heavy oil | Has_Input | 0.03 | kg | FALSE | Has_Input | Input
[100] | Biomass-Derived FDCA production | FDCA production | Ca(OH)2 | Has_Input | 0.07 | kg | FALSE | Has_Input | Input
[100] | Biomass-Derived FDCA production | FDCA production | NaCl | Has_Input | 0.05 | kg | FALSE | Has_Input | Input
[100] | Biomass-Derived FDCA production | FDCA production | H2 | Has_Input | 0.07 | kg | FALSE | Has_Input | Input
[100] | Biomass-Derived FDCA production | FDCA production | O2 | Has_Input | 1.43 | kg | FALSE | Has_Input | Input
[100] | Biomass-Derived FDCA production | FDCA production | Heat (natural gas) | Has_Input | 1.42 | MJ | FALSE | Has_Input | Input
[100] | Biomass-Derived FDCA production | FDCA production | Electricity (natural gas) | Has_Input | 7.02 | MJ | FALSE | Has_Input | Input
[100] | Biomass-Derived FDCA production | FDCA production | Xylene | Has_Input | 0.66 | kg | FALSE | Has_Input | Input
[100] | Biomass-Derived FDCA production | FDCA production | FDCA | Has_Output | 1 | kg | TRUE | Has_Output | Output
[100] | Biomass-Derived FDCA production | FDCA production | 1,5-PDO | Has_Output | 0.65 | kg | FALSE | Has_Output | Output
[100] | Biomass-Derived FDCA production | FDCA production | Activated carbon | Has_Output | 0.63 | kg | FALSE | Has_Output | Output
[100] | Biomass-Derived FDCA production | FDCA production | Ash | Has_Output | 0.68 | kg | FALSE | Has_Output | Output
[100] | Biomass-Derived FDCA production | FDCA production | CO2 | Has_Output | 1.52 | kg | FALSE | Has_Output | Output
[100] | Biomass-Derived FDCA production | FDCA production | Gypsum | Has_Output | 0.17 | kg | FALSE | Has_Output | Output
[100] | Biomass-Derived FDCA production | FDCA production | Coke | Has_Output | 0.06 | kg | FALSE | Has_Output | Output
[100] | Biomass-Derived FDCA production | FDCA production | H2O | Has_Output | 0.001 | m3 | FALSE | Has_Output | Output
[101] | Biomass-to-FDCA pathway | FDCA production | Biomass | Has_Input | 6.724 | kg | FALSE | Has_Input | Input
[101] | Biomass-to-FDCA pathway | FDCA production | H2SO4 | Has_Input | 0.212 | kg | FALSE | Has_Input | Input
[101] | Biomass-to-FDCA pathway | FDCA production | THF | Has_Input | 0.057 | kg | FALSE | Has_Input | Input
[101] | Biomass-to-FDCA pathway | FDCA production | Heavy oil | Has_Input | 0.034 | kg | FALSE | Has_Input | Input
[101] | Biomass-to-FDCA pathway | FDCA production | Lime | Has_Input | 0.071 | kg | FALSE | Has_Input | Input
[101] | Biomass-to-FDCA pathway | FDCA production | O2 | Has_Input | 1.444 | kg | FALSE | Has_Input | Input
[101] | Biomass-to-FDCA pathway | FDCA production | Electricity | Has_Input | 2.564 | MJ | FALSE | Has_Input | Input
[101] | Biomass-to-FDCA pathway | FDCA production | FDCA | Has_Output | 1 | kg | TRUE | Has_Output | Output
[101] | Biomass-to-FDCA pathway | FDCA production | Activated carbon | Has_Output | 0.633 | kg | FALSE | Has_Output | Output
[101] | Biomass-to-FDCA pathway | FDCA production | CO2 | Has_Output | 1.541 | kg | FALSE | Has_Output | Output
[101] | Biomass-to-FDCA pathway | FDCA production | H2O | Has_Output | 0.001 | m^3 | FALSE | Has_Output | Output
[101] | Biomass-to-FDCA pathway | FDCA production | Gypsum | Has_Output | 0.174 | kg | FALSE | Has_Output | Output
[101] | Biomass-to-FDCA pathway | FDCA production | Ash | Has_Output | 0.492 | kg | FALSE | Has_Output | Output
[102-1] | Lignocellulosic biomass-based pathway (purification through crystallization) | FDCA production | Acetic acid | Has_Input | 3.67 | kg | FALSE | Has_Input | Input
[102-1] | Lignocellulosic biomass-based pathway (purification through crystallization) | FDCA production | Water | Has_Input | 5.5 | kg | FALSE | Has_Input | Input
[102-1] | Lignocellulosic biomass-based pathway (purification through crystallization) | FDCA production | HMF | Has_Input | 0.82 | kg | FALSE | Has_Input | Input
[102-1] | Lignocellulosic biomass-based pathway (purification through crystallization) | FDCA production | PtZrO2 catalyst | Has_Input | 0.037 | g | FALSE | Has_Input | Input
[102-1] | Lignocellulosic biomass-based pathway (purification through crystallization) | FDCA production | Electricity | Has_Input | 15.83 | kWh | FALSE | Has_Input | Input
[102-1] | Lignocellulosic biomass-based pathway (purification through crystallization) | FDCA production | Heating | Has_Input | 14.08 | kWh | FALSE | Has_Input | Input
[102-1] | Lignocellulosic biomass-based pathway (purification through crystallization) | FDCA production | Cooling | Has_Input | 1.4 | kWh | FALSE | Has_Input | Input
[102-1] | Lignocellulosic biomass-based pathway (purification through crystallization) | FDCA production | Cooling | Has_Input | 11.97 | kWh | FALSE | Has_Input | Input
[102-1] | Lignocellulosic biomass-based pathway (purification through crystallization) | FDCA production | Electricity | Has_Input | 0.017 | kWh | FALSE | Has_Input | Input
[102-1] | Lignocellulosic biomass-based pathway (purification through crystallization) | FDCA production | Cooling | Has_Input | 3.69 | kWh | FALSE | Has_Input | Input
[102-1] | Lignocellulosic biomass-based pathway (purification through crystallization) | FDCA production | FDCA | Has_Output | 1 | kg | TRUE | Has_Output | Output
[102-1] | Lignocellulosic biomass-based pathway (purification through crystallization) | FDCA production | Water | Has_Output | 0.32 | kg | FALSE | Has_Output | Output
[102-1] | Lignocellulosic biomass-based pathway (purification through crystallization) | FDCA production | Acetic acid | Has_Output | 0.23 | kg | FALSE | Has_Output | Output
[102-1] | Lignocellulosic biomass-based pathway (purification through crystallization) | FDCA production | Nitrogen | Has_Output | 16.62 | kg | FALSE | Has_Output | Output
[102-1] | Lignocellulosic biomass-based pathway (purification through crystallization) | FDCA production | Oxygen | Has_Output | 4.64 | kg | FALSE | Has_Output | Output
[102-1] | Lignocellulosic biomass-based pathway (purification through crystallization) | FDCA production | Wastewater | Has_Output | 0.0088 | m^3 | FALSE | Has_Output | Output
[102-2] | Lignocellulosic biomass-based pathway (purification through distillation) | FDCA production | Acetic acid | Has_Input | 3.92 | kg | FALSE | Has_Input | Input
[102-2] | Lignocellulosic biomass-based pathway (purification through distillation) | FDCA production | Water | Has_Input | 5.88 | kg | FALSE | Has_Input | Input
[102-2] | Lignocellulosic biomass-based pathway (purification through distillation) | FDCA production | HMF | Has_Input | 0.82 | kg | FALSE | Has_Input | Input
[102-2] | Lignocellulosic biomass-based pathway (purification through distillation) | FDCA production | Pt-ZrO2 | Has_Input | 0.039 | g | FALSE | Has_Input | Input
[102-2] | Lignocellulosic biomass-based pathway (purification through distillation) | FDCA production | Electricity | Has_Input | 85.34 | kWh | FALSE | Has_Input | Input
[102-2] | Lignocellulosic biomass-based pathway (purification through distillation) | FDCA production | Heating | Has_Input | 8.92 | kWh | FALSE | Has_Input | Input
[102-2] | Lignocellulosic biomass-based pathway (purification through distillation) | FDCA production | Cooling | Has_Input | 67.42 | kWh | FALSE | Has_Input | Input
[102-2] | Lignocellulosic biomass-based pathway (purification through distillation) | FDCA production | Heating | Has_Input | 8.24 | kWh | FALSE | Has_Input | Input
[102-2] | Lignocellulosic biomass-based pathway (purification through distillation) | FDCA production | FDCA | Has_Output | 1 | kg | TRUE | Has_Output | Output
[102-2] | Lignocellulosic biomass-based pathway (purification through distillation) | FDCA production | Water | Has_Output | 0.81 | kg | FALSE | Has_Output | Output
[102-2] | Lignocellulosic biomass-based pathway (purification through distillation) | FDCA production | Acetic acid | Has_Output | 0.35 | kg | FALSE | Has_Output | Output
[102-2] | Lignocellulosic biomass-based pathway (purification through distillation) | FDCA production | Nitrogen | Has_Output | 17.57 | kg | FALSE | Has_Output | Output
[102-2] | Lignocellulosic biomass-based pathway (purification through distillation) | FDCA production | Oxygen | Has_Output | 5.02 | kg | FALSE | Has_Output | Output
[102-2] | Lignocellulosic biomass-based pathway (purification through distillation) | FDCA production | Wastewater | Has_Output | 0.00799 | m3 | FALSE | Has_Output | Output
[102-2] | Lignocellulosic biomass-based pathway (purification through distillation) | FDCA production | Nitrogen | Has_Output | 0.000886 | kg | FALSE | Has_Output | Output
[102-2] | Lignocellulosic biomass-based pathway (purification through distillation) | FDCA production | Oxygen | Has_Output | 0.000279 | kg | FALSE | Has_Output | Output
[102-2] | Lignocellulosic biomass-based pathway (purification through distillation) | FDCA production | Wastewater | Has_Output | 0.0088 | m3 | FALSE | Has_Output | Output
[103-1] | Biomass-to-FDCA (crystallization separation-scenario A) | FDCA production | Acetic acid | Has_Input | 3.67 | kg | FALSE | Has_Input | Input
[103-1] | Biomass-to-FDCA (crystallization separation-scenario A) | FDCA production | Water | Has_Input | 5.5 | kg | FALSE | Has_Input | Input
[103-1] | Biomass-to-FDCA (crystallization separation-scenario A) | FDCA production | HMF | Has_Input | 0.82 | kg | FALSE | Has_Input | Input
[103-1] | Biomass-to-FDCA (crystallization separation-scenario A) | FDCA production | Catalyst | Has_Input | 0.04 | kg | FALSE | Has_Input | Input
[103-1] | Biomass-to-FDCA (crystallization separation-scenario A) | FDCA production | P-1 electricity | Has_Input | 0.02 | kWh | FALSE | Has_Input | Input
[103-1] | Biomass-to-FDCA (crystallization separation-scenario A) | FDCA production | E-1 heating energy | Has_Input | 11.36 | kWh | FALSE | Has_Input | Input
[103-1] | Biomass-to-FDCA (crystallization separation-scenario A) | FDCA production | R-1 heating energy | Has_Input | 2.72 | kWh | FALSE | Has_Input | Input
[103-1] | Biomass-to-FDCA (crystallization separation-scenario A) | FDCA production | C1-electricity | Has_Input | 1.85 | kWh | FALSE | Has_Input | Input
[103-1] | Biomass-to-FDCA (crystallization separation-scenario A) | FDCA production | C-1 cooling energy | Has_Input | 1.4 | kWh | FALSE | Has_Input | Input
[103-1] | Biomass-to-FDCA (crystallization separation-scenario A) | FDCA production | E-2 cooling energy | Has_Input | 11.97 | kWh | FALSE | Has_Input | Input
[103-1] | Biomass-to-FDCA (crystallization separation-scenario A) | FDCA production | P-2 electricity | Has_Input | 0.02 | kWh | FALSE | Has_Input | Input
[103-1] | Biomass-to-FDCA (crystallization separation-scenario A) | FDCA production | CR-1 cooling energy | Has_Input | 3.69 | kWh | FALSE | Has_Input | Input
[103-1] | Biomass-to-FDCA (crystallization separation-scenario A) | FDCA production | FDCA | Has_Output | 1 | kg | TRUE | Has_Output | Output
[103-1] | Biomass-to-FDCA (crystallization separation-scenario A) | FDCA production | Water | Has_Output | 0.32 | kg | FALSE | Has_Output | Output
[103-1] | Biomass-to-FDCA (crystallization separation-scenario A) | FDCA production | Acetic acid | Has_Output | 0.23 | kg | FALSE | Has_Output | Output
[103-1] | Biomass-to-FDCA (crystallization separation-scenario A) | FDCA production | Furan compounds | Has_Output | 5.2e-09 | kg | FALSE | Has_Output | Output
[103-1] | Biomass-to-FDCA (crystallization separation-scenario A) | FDCA production | Nitrogen | Has_Output | 16.62 | kg | FALSE | Has_Output | Output
[103-1] | Biomass-to-FDCA (crystallization separation-scenario A) | FDCA production | Oxygen | Has_Output | 4.64 | kg | FALSE | Has_Output | Output
[103-1] | Biomass-to-FDCA (crystallization separation-scenario A) | FDCA production | Wastewater to treatment | Has_Output | 0.0089 | m^3 | FALSE | Has_Output | Output
[103-2] | Biomass-to-FDCA (distillation separation-scenario B) | FDCA production | Acetic acid | Has_Input | 3.92 | kg | FALSE | Has_Input | Input
[103-2] | Biomass-to-FDCA (distillation separation-scenario B) | FDCA production | Water | Has_Input | 5.88 | kg | FALSE | Has_Input | Input
[103-2] | Biomass-to-FDCA (distillation separation-scenario B) | FDCA production | HMF | Has_Input | 0.82 | kg | FALSE | Has_Input | Input
[103-2] | Biomass-to-FDCA (distillation separation-scenario B) | FDCA production | Catalyst | Has_Input | 0.039 | kg | FALSE | Has_Input | Input
[103-2] | Biomass-to-FDCA (distillation separation-scenario B) | FDCA production | P-1 electricity | Has_Input | 0.11 | kWh | FALSE | Has_Input | Input
[103-2] | Biomass-to-FDCA (distillation separation-scenario B) | FDCA production | E-1 heating energy | Has_Input | 8.92 | kWh | FALSE | Has_Input | Input
[103-2] | Biomass-to-FDCA (distillation separation-scenario B) | FDCA production | R-1 cooling energy | Has_Input | 0.51 | kWh | FALSE | Has_Input | Input
[103-2] | Biomass-to-FDCA (distillation separation-scenario B) | FDCA production | C-1 cooling energy | Has_Input | 1.47 | kWh | FALSE | Has_Input | Input
[103-2] | Biomass-to-FDCA (distillation separation-scenario B) | FDCA production | C-1 electricity | Has_Input | 1.95 | kWh | FALSE | Has_Input | Input
[103-2] | Biomass-to-FDCA (distillation separation-scenario B) | FDCA production | F-1 heating energy | Has_Input | 65.26 | kWh | FALSE | Has_Input | Input
[103-2] | Biomass-to-FDCA (distillation separation-scenario B) | FDCA production | F-2 cooling energy | Has_Input | 74.47 | kWh | FALSE | Has_Input | Input
[103-2] | Biomass-to-FDCA (distillation separation-scenario B) | FDCA production | D-1 reboiler duty | Has_Input | 8.24 | kWh | FALSE | Has_Input | Input
[103-2] | Biomass-to-FDCA (distillation separation-scenario B) | FDCA production | D-1 condenser duty | Has_Input | 8.42 | kWh | FALSE | Has_Input | Input
[103-2] | Biomass-to-FDCA (distillation separation-scenario B) | FDCA production | P-2 electricity | Has_Input | 0.00114 | kWh | FALSE | Has_Input | Input
[103-2] | Biomass-to-FDCA (distillation separation-scenario B) | FDCA production | FDCA | Has_Output | 1 | kg | TRUE | Has_Output | Output
[103-2] | Biomass-to-FDCA (distillation separation-scenario B) | FDCA production | Water | Has_Output | 0.81 | kg | FALSE | Has_Output | Output
[103-2] | Biomass-to-FDCA (distillation separation-scenario B) | FDCA production | Acetic acid | Has_Output | 0.33 | kg | FALSE | Has_Output | Output
[103-2] | Biomass-to-FDCA (distillation separation-scenario B) | FDCA production | Furan compounds | Has_Output | 9.81e-10 | kg | FALSE | Has_Output | Output
[103-2] | Biomass-to-FDCA (distillation separation-scenario B) | FDCA production | Nitrogen | Has_Output | 17.57 | kg | FALSE | Has_Output | Output
[103-2] | Biomass-to-FDCA (distillation separation-scenario B) | FDCA production | Oxygen | Has_Output | 5.02 | kg | FALSE | Has_Output | Output
[103-2] | Biomass-to-FDCA (distillation separation-scenario B) | FDCA production | Wastewater to treatment | Has_Output | 0.00799 | m^3 | FALSE | Has_Output | Output
[103-2] | Biomass-to-FDCA (distillation separation-scenario B) | FDCA production | Water | Has_Output | 0.0125 | kg | FALSE | Has_Output | Output
[103-2] | Biomass-to-FDCA (distillation separation-scenario B) | FDCA production | Acetic acid | Has_Output | 0.0083 | kg | FALSE | Has_Output | Output
[103-2] | Biomass-to-FDCA (distillation separation-scenario B) | FDCA production | Furan compounds | Has_Output | 4.51e-08 | kg | FALSE | Has_Output | Output
[103-2] | Biomass-to-FDCA (distillation separation-scenario B) | FDCA production | Nitrogen | Has_Output | 0.000886 | kg | FALSE | Has_Output | Output
[103-2] | Biomass-to-FDCA (distillation separation-scenario B) | FDCA production | Oxygen | Has_Output | 0.000279 | kg | FALSE | Has_Output | Output
[103-2] | Biomass-to-FDCA (distillation separation-scenario B) | FDCA production | Wastewater to treatment | Has_Output | 0.00112 | m^3 | FALSE | Has_Output | Output
[106-1] | Two-stage hydrolysis pathway | p-Xylene production | Biomass (dried) | Has_Input | 10.04 | ton | FALSE | Has_Input | Input
[106-1] | Two-stage hydrolysis pathway | p-Xylene production | H2SO4 | Has_Input | 0.32 | ton | FALSE | Has_Input | Input
[106-1] | Two-stage hydrolysis pathway | p-Xylene production | Water | Has_Input | 38.82 | ton | FALSE | Has_Input | Input
[106-1] | Two-stage hydrolysis pathway | p-Xylene production | Lime | Has_Input | 0.51 | ton | FALSE | Has_Input | Input
[106-1] | Two-stage hydrolysis pathway | p-Xylene production | Air | Has_Input | 35.15 | ton | FALSE | Has_Input | Input
[106-1] | Two-stage hydrolysis pathway | p-Xylene production | Electricity | Has_Input | 0.41 | GJ | FALSE | Has_Input | Input
[106-1] | Two-stage hydrolysis pathway | p-Xylene production | CaSO4 | Has_Input | 0.38 | ton | FALSE | Has_Input | Input
[106-1] | Two-stage hydrolysis pathway | p-Xylene production | Na2CO3 | Has_Input | 0.32 | ton | FALSE | Has_Input | Input
[106-1] | Two-stage hydrolysis pathway | p-Xylene production | N2 | Has_Input | 26.67 | ton | FALSE | Has_Input | Input
[106-1] | Two-stage hydrolysis pathway | p-Xylene production | O2 | Has_Input | 2.45 | ton | FALSE | Has_Input | Input
[106-1] | Two-stage hydrolysis pathway | p-Xylene production | p-Xylene | Has_Output | 1 | t | TRUE | Has_Output | Output
[106-1] | Two-stage hydrolysis pathway | p-Xylene production | Prehydrolysate | Has_Output | 3.94 | ton | FALSE | Has_Output | Output
[106-1] | Two-stage hydrolysis pathway | p-Xylene production | Glucose | Has_Output | 2.77 | ton | FALSE | Has_Output | Output
[106-1] | Two-stage hydrolysis pathway | p-Xylene production | Heat | Has_Output | -109.97 | GJ | FALSE | Has_Output | Output
[106-1] | Two-stage hydrolysis pathway | p-Xylene production | Water | Has_Output | 3.42 | ton | FALSE | Has_Output | Output
[106-1] | Two-stage hydrolysis pathway | p-Xylene production | CO2 | Has_Output | 7.39 | ton | FALSE | Has_Output | Output
[106-1] | Two-stage hydrolysis pathway | p-Xylene production | CaSO4 | Has_Output | 0.38 | ton | FALSE | Has_Output | Output
[106-1] | Two-stage hydrolysis pathway | p-Xylene production | Na2CO3 | Has_Output | 0.32 | ton | FALSE | Has_Output | Output
[106-1] | Two-stage hydrolysis pathway | p-Xylene production | N2 | Has_Output | 26.67 | ton | FALSE | Has_Output | Output
[106-1] | Two-stage hydrolysis pathway | p-Xylene production | O2 | Has_Output | 2.45 | ton | FALSE | Has_Output | Output
[106-2] | Starch-based pathway | p-Xylene production | Starch | Has_Input | 2.77 | t | FALSE | Has_Input | Input
[106-2] | Starch-based pathway | p-Xylene production | HCl | Has_Input | 0.062 | t | FALSE | Has_Input | Input
[106-2] | Starch-based pathway | p-Xylene production | NaCl | Has_Input | 0.55 | t | FALSE | Has_Input | Input
[106-2] | Starch-based pathway | p-Xylene production | THF | Has_Input | 0.11 | t | FALSE | Has_Input | Input
[106-2] | Starch-based pathway | p-Xylene production | H2 | Has_Input | 0.079 | t | FALSE | Has_Input | Input
[106-2] | Starch-based pathway | p-Xylene production | Ethylene | Has_Input | 0.32 | t | FALSE | Has_Input | Input
[106-2] | Starch-based pathway | p-Xylene production | Heptane | Has_Input | 0.03 | t | FALSE | Has_Input | Input
[106-2] | Starch-based pathway | p-Xylene production | Steam, natural gas | Has_Input | 68.11 | GJ | FALSE | Has_Input | Input
[106-2] | Starch-based pathway | p-Xylene production | Electricity | Has_Input | 0.94 | GJ | FALSE | Has_Input | Input
[106-2] | Starch-based pathway | p-Xylene production | p-Xylene | Has_Output | 1 | t | TRUE | Has_Output | Output
[106-2] | Starch-based pathway | p-Xylene production | BYPROD1 | Has_Output | 0.46 | t | FALSE | Has_Output | Output
[106-2] | Starch-based pathway | p-Xylene production | BYPROD2 | Has_Output | 0.15 | t | FALSE | Has_Output | Output
[106-2] | Starch-based pathway | p-Xylene production | Humins | Has_Output | 0.18 | t | FALSE | Has_Output | Output
[106-2] | Starch-based pathway | p-Xylene production | Waste water | Has_Output | 1.283 | t | FALSE | Has_Output | Output
[106-2] | Starch-based pathway | p-Xylene production | NaCl | Has_Output | 0.55 | t | FALSE | Has_Output | Output
[106-2] | Starch-based pathway | p-Xylene production | HCl | Has_Output | 0.062 | t | FALSE | Has_Output | Output
[106-2] | Starch-based pathway | p-Xylene production | THF | Has_Output | 0.11 | t | FALSE | Has_Output | Output
[106-2] | Starch-based pathway | p-Xylene production | CO2 | Has_Output | 0.062 | t | FALSE | Has_Output | Output
[106-2] | Starch-based pathway | p-Xylene production | Formic acid | Has_Output | 0.032 | t | FALSE | Has_Output | Output
[106-2] | Starch-based pathway | p-Xylene production | Heptane | Has_Output | 0.03 | t | FALSE | Has_Output | Output

## Reference
New_ID | Chemical | Value Chain | Document ID | Title | Author | Published year | Doi
[1] | Methanol | C1 value chain | 1 | Carbon footprint evaluation of coal-to-methanol chain with the hierarchical attribution management and life cycle assessment | Qin et al. | 2016 | https://doi.org/10.1016/j.enconman.2016.07.005
[2] | Methanol | C1 value chain | 2 | Comparative environmental assessment of methanol production technologies: A cradle-to-gate life cycle analysis | Liu et al. | 2024 | https://doi.org/10.1016/j.enconman.2024.118128
[3] | Methanol | C1 value chain | 3 | Greenhouse gas emissions of rice straw-to-methanol chain in Southern Brazil | Silva et al. | 2021 | https://doi.org/10.1016/j.jece.2021.105202
[4] | Methanol | C1 value chain | 4 | Life-cycle assessment for coal-based methanol production in China | Li et al. | 2018 | https://doi.org/10.1016/j.jclepro.2018.04.051
[5] | Methanol | C1 value chain | 5 | Innovative alternatives to methanol manufacture: Carbon footprint assessment | Rumayor et al. | 2019 | https://doi.org/10.1016/j.jclepro.2019.03.015
[6] | Methanol | C1 value chain | 6 | Olive pomace versus natural gas for methanol production: a life cycle assessment | Puig-Gamero et al. | 2021 | https://doi.org/10.1007/s11356-021-12710-6
[7] | Methanol | C1 value chain | 7 | Energy consumption and greenhouse gas emissions of shale gas chemical looping reforming process integrated with coal gasification for methanol production | Xiang et al. | 2021 | https://doi.org/10.1016/j.applthermaleng.2021.116990
[8] | Methanol | C1 value chain | 8 | Bridge to zero-emission: Life cycle assessment of CO2-methanol conversion process and energy optimization | Ryoo et al. | 2021 | https://doi.org/10.1016/j.energy.2021.120626
[9] | Methanol | C1 value chain | 9 | Life Cycle Assessment of Carbon Dioxide-Based Production of Methane and Methanol and Derived Polymers | Hoppe et al. | 2017 | https://doi.org/10.1111/jiec.12583
[10] | Methanol | C1 value chain | 10 | Comprehensive analysis of environmental impacts and energy consumption of biomass-to-methanol and coal-to-methanol via life cycle assessment | Liu et al. | 2020 | https://doi.org/10.1016/j.energy.2020.117961
[11] | Methanol | C1 value chain | 11 | Environmental life cycle assessment of methanol and electricity co-production system based on coal gasification technology | Śliwińska et al. | 2017 | https://doi.org/10.1016/j.scitotenv.2016.08.188
[12] | Methanol | C1 value chain | 12 | Unveiling environmental impacts of methanol production via electrocatalysis against conventional and thermochemical routes by life cycle assessment | Lin et al. | 2023 | https://doi.org/10.1016/j.susmat.2023.e00663
[13] | Methanol | C1 value chain | 13 | Exploring biomass addition in methanol production: A life cycle analysis of efficiency and environmental impacts | Liu et al. | 2024 | https://doi.org/10.1016/j.jclepro.2024.143072
[14] | Methanol | C1 value chain | 14 | Technoeconomic and Life Cycle Analysis of Synthetic Methanol Production from Hydrogen and Industrial Byproduct CO2 | Zang et al. | 2021 | https://doi.org/10.1021/acs.est.0c08237
[15] | Methanol | C1 value chain | 15 | Building an agent-based techno-economic assessment coupled with life cycle assessment of biomass to methanol supply chains | Nugroho et al. | 2021 | https://doi.org/10.1016/j.apenergy.2021.118449
[16] | Methanol | C1 value chain | 16 | Integrating life cycle assessment for design and optimization of methanol production from combining methane dry reforming and partial oxidation | Nguyen et al. | 2021 | https://doi.org/10.1016/j.jclepro.2021.125970
[17] | Methanol | C1 value chain | 17 | A techno-economic and life cycle assessment for the production of green methanol from CO2: catalyst and process bottlenecks | Cordero-Lanzac et al. | 2022 | https://doi.org/10.1016/j.jechem.2021.09.045
[18] | Methanol | C1 value chain | 18 | Alternative sustainable routes to methanol production: Techno-economic and environmental assessment | Scomazzon et al. | 2024 | https://doi.org/10.1016/j.jece.2024.112674
[19] | Methanol | C1 value chain | 19 | Life cycle assessment and economic analysis of methanol production from coke oven gas compared with coal and natural gas routes | Li et al. | 2018 | https://doi.org/10.1016/j.jclepro.2018.02.100
[20] | Methanol | C1 value chain | 20 | LCA comparison analysis for two types of H2 carriers: Methanol and ammonia | Zhu et al. | 2022 | https://doi.org/10.1002/er.7947
[21] | Methanol | C1 value chain | 21 | Methanol Production from Solid Recovered Fuel and Lignite: Techno-Economic and Environmental Assessment | Rolfe et al. | 2022 | https://doi.org/10.1007/s12649-022-01757-2
[22] | Methanol | C1 value chain | 22 | Transition into Net-Zero Carbon Community from Fossil Fuels: Life Cycle Assessment of Light-Driven CO2 Conversion to Methanol Using Graphitic Carbon Nitride | Ling et al. | 2023 | https://doi.org/10.1021/acssuschemeng.2c07375
[23] | Methanol | C1 value chain | 23 | A Comprehensive Assessment of the Carbon Footprint of the Coal-to-Methanol Process Coupled with Carbon Capture-, Utilization-, and Storage-Enhanced Oil Recovery Technology | Li et al. | 2024 | https://doi.org/10.3390/su16093573
[24] | Methanol | C1 value chain | 24 | A LCA (life cycle assessment) of the methanol production from sugarcane bagasse | Reno et al. | 2011 | https://doi.org/10.1016/j.energy.2010.12.010
[25] | Methanol | C1 value chain | 25 | Life Cycle Assessment of Bio-methanol Derived from Various Raw-materials | Galusnyak et al. | 2021 | https://doi.org/10.3303/CET2186112
[26] | Methanol | C1 value chain | 26 | From Secondary Biomass to Bio-Methanol through CONVERGE Technology: An Environmental Analysis | Galusnyak et al. | 2023 | https://doi.org/10.3390/en16062726
[27] | Methanol | C1 value chain | 27 | Techno-economic and environmental assessments for sustainable bio-methanol production as landfill gas valorization | Choe et al. | 2022 | https://doi.org/10.1016/j.wasman.2022.06.040
[28] | Formic acid | C1 value chain | 1 | Formic acid production through electrochemical reduction of CO2: A life cycle assessment | Banu et al. | 2023 | https://doi.org/10.1016/j.ecmx.2023.100441
[29] | Formic acid | C1 value chain | 2 | Electrochemical production of formic acid from carbon dioxide: A life cycle assessment study | Kang et al. | 2021 | https://doi.org/10.1016/j.jece.2021.106130
[30] | Formic acid | C1 value chain | 3 | From Laboratory to Industrial Scale: A Prospective LCA for Electrochemical Reduction of CO2 to Formic Acid | Thonemann & Schulte | 2019 | https://doi.org/10.1021/acs.est.9b02944
[31] | Formic acid | C1 value chain | 4 | System-level analysis and life cycle assessment of CO2 and fossil-based formic acid strategies | Ahn et al. | 2019 | https://doi.org/10.1039/C9GC01280J
[32] | Ethylene | C2 value chain | 1 | Environmental assessment of thermo-chemical processes for bio-ethylene production in comparison with bio-chemical and fossil-based ethylene | Alonso-Fariñas et al. | 2018 | https://doi.org/10.1016/j.jclepro.2018.08.147
[33] | Ethylene | C2 value chain | 2 | Life cycle assessment of corn- and cassava-based ethylene production | Hong et al. | 2014 | https://doi.org/10.1016/j.biombioe.2014.05.014
[34] | Ethylene | C2 value chain | 3 | Life cycle assessment of ethylene production from empty fruit bunch | Akmalina and Pawitra. | 2020 | https://doi.org/10.1002/apj.2436
[35] | Ethylene | C2 value chain | 4 | Life cycle assessment of plasma-assisted ethylene production from rich-in-methane gas streams | Delikonstantis et al. | 2020 | https://doi.org/10.1039/C9SE00736A
[36] | Ethylene | C2 value chain | 5 | Comparative life cycle analysis on ethylene production from electrocatalytic reduction of carbon dioxide | Kim and Benavides. | 2024 | https://doi.org/10.1016/j.jclepro.2024.141348
[37] | Ethylene | C2 value chain | 6 | Manufacturing Ethylene from Wet Shale Gas and Biomass: Comparative Technoeconomic Analysis and Environmental Life Cycle Assessment | Yang et al. | 2018 | https://doi.org/10.1021/acs.iecr.7b03731
[38] | Ethylene | C2 value chain | 7 | LCA of electrochemical reduction of CO2 to ethylene | Khoo et al. | 2020 | https://doi.org/10.1016/j.jcou.2020.101229
[39] | Ethylene | C2 value chain | 8 | Life cycle assessment of biomass-based ethylene production in Sweden - is gasification or fermentation the environmentally preferable route? | Liptow et al. | 2015 | 10.1007/s11367-015-0855-1
[40] | Ethylene | C2 value chain | 9 | Unpacking bio-based alternatives to ethylene production in Brazil, Europe, and the United States: A comparative life cycle assessment | Zanon-Zotin et al. | 2023 | https://doi.org/10.1016/j.jclepro.2023.139376
[41] | Ethylene | C2 value chain | 10 | Electrified steam cracking for a carbon neutral ethylene production process: Techno-economic analysis, life cycle assessment, and analytic hierarchy process | Gu et al. | 2022 | https://doi.org/10.1016/j.enconman.2022.116256
[42] | Ethylene | C2 value chain | 11 | Environmental impacts of ethylene production from diverse feedstocks and energy sources | Ghanta et al. | 2014 | 10.1007/s13203-013-0029-7
[43] | Ethylene oxide | C2 value chain | 5 | Environmental sustainability assessment of an ethylene oxide production process through Cumulative Exergy Demand and ReCiPe | Ghannadzadeh & Meymivand | 2019 | https://doi.org/10.1007/s10098-019-01748-3
[44] | Ethylene oxide | C2 value chain | 6 | Life cycle assessment of a novel electrocatalytic process for the production of bulk chemical ethylene oxide from biogenic CO2 | Rodin et al. | 2022 | https://doi.org/10.3389/frsus.2022.799389
[45] | Ethylene glycol | C2 value chain | 1 | Comparative Life Cycle Assessment of Energy Consumption, Pollutant Emission, and Cost Analysis of Coal/Oil/Biomass to Ethylene Glycol | Xu et al. | 2021 | https://doi.org/10.1021/acssuschemeng.1c05454
[46] | Ethylene glycol | C2 value chain | 2 | Advancing development of biochemicals through the comprehensive evaluation of bio-ethylene glycol | Zhao et al. | 2021 | https://doi.org/10.1016/j.cej.2021.128516
[47] | Acetic acid | C2 value chain | 3 | Production routes to bio-acetic acid: life cycle assessment | Budsberg et al. | 2020 | https://doi.org/10.1186/s13068-020-01784-y
[48] | Acetic acid | C2 value chain | 4 | Classical and Process Intensification Methods for Acetic Acid Concentration: Technical and Environmental Assessment | Petrescu and Cormos. | 2022 | https://doi.org/10.3390/en15218119
[49] | Acetic acid | C2 value chain | 5 | Microbial electrosynthesis: is it sustainable for bioproduction of acetic acid? | Gadkari et al. | 2021 | 10.1039/D1RA00920F
[50] | Propylene | C3 value Chain | 1 | Environmental Burdens of China's Propylene manufacturing: Comparative life-cycle assessment and scenario analysis | Lv et al. | 2021 | https://doi.org/10.1016/j.scitotenv.2021.149451
[51] | Propylene | C3 value Chain | 2 | Life cycle assessment of primary energy demand and greenhouse gas (GHG) emissions of four propylene production pathways in China | Zhao et al. | 2017 | https://doi.org/10.1016/j.jclepro.2015.12.099
[52] | Propylene | C3 value Chain | 3 | What is the best green propylene production pathway?: technical, economic, and environmental assessment | Kim et al. | 2021 | https://doi.org/10.1039/D1GC01791H
[53] | Propylene oxide | C3 value Chain | 7 | Exergy-aided environmental life cycle assessment of propylene oxide production | Ghannadzadeh & Tarighaleslami | 2022 | https://doi.org/10.1007/s11367-021-01969-z
[54] | Propylene Glycol | C3 value Chain | 1 | Environmental sustainability assessment of renewables-based propylene glycol at full industrial scale production | Nachtergaele et al. | 2019 | https://doi.org/10.1002/jctb.5951
[55] | Propylene Glycol | C3 value Chain | 2 | High-Value Propylene Glycol from Low-Value Biodiesel Glycerol: A Techno-Economic and Environmental Assessment under Uncertainty | Gonzalez-Garay et al. | 2017 | https://doi.org/10.1021/acssuschemeng.7b00286
[56] | Lactic acid | C3 value Chain | 3 | Life cycle analysis of renewable natural gas and lactic acid production from waste feedstocks | Lee et al. | 2021 | https://doi.org/10.1016/j.jclepro.2021.127653
[57] | Lactic acid | C3 value Chain | 4 | Environmental hotspots of lactic acid production systems | Ögmundarson et al. | 2019 | https://doi.org/10.1111/gcbb.12652
[58] | Lactic acid | C3 value Chain | 5 | Biological valorization of natural gas for the production of lactic acid: Techno-economic analysis and life cycle assessment | Fei et al. | 2020 | https://doi.org/10.1016/j.bej.2020.107500
[59] | Lactic acid | C3 value Chain | 6 | Relay photo/thermal catalysis enables efficient cascade upgrading of sugars to lactic acid: Mechanism study and life cycle assessment | Ding et al. | 2023 | https://doi.org/10.1016/j.cej.2022.139687
[60] | Lactic acid | C3 value Chain | 7 | Life cycle assessment of fermentative production of lactic acid from bread waste based on process modelling using pinch technology | Vanapalli et al. | 2023 | https://doi.org/10.1016/j.scitotenv.2023.167051
[61] | Lactic acid | C3 value Chain | 8 | Techno-economic analysis and environmental impact assessment of lignocellulosic lactic acid production | Daful and Görgens | 2017 | https://doi.org/10.1016/j.ces.2016.12.054
[62] | Lactic acid | C3 value Chain | 9 | Environmental impact assessment of lignocellulosic lactic acid production: Integrated with existing sugar mills | Daful et al. | 2016 | https://doi.org/10.1016/j.fbp.2016.04.005
[63] | Lactic acid | C3 value Chain | 10 | Life cycle and economic assessment of sugarcane bagasse valorization to lactic acid | Munagala et al. | 2021 | https://doi.org/10.1016/j.wasman.2021.02.052
[64] | Lactic acid | C3 value Chain | 11 | To what extent do geopolitical conditions affect the environmental sustainability of the circular economy? A comparative LCA study of lactic acid production in Denmark and Iran | Marami et al. | 2024 | https://doi.org/10.1016/j.spc.2024.04.006
[65] | Lactic acid | C3 value Chain | 12 | Valorization of sugarcane bagasse to lactic acid: Life cycle assessment and Techno-economic evaluation in Indian scenario | Meghana et al. | 2021 | https://doi.org/10.1016/B978-0-323-88506-5.50304-1
[66] | Lactic acid | C3 value Chain | 13 | Sustainable Lactic Acid Production from Lignocellulosic Biomass | Li et al. | 2021 | https://doi.org/10.1021/acssuschemeng.0c08055
[67] | Lactic acid | C3 value Chain | 14 | Environmental and economic assessment of lactic acid production from glycerol using cascade bio- and chemocatalysis | Morales et al. | 2015 | https://doi.org/10.1039/C4EE03352C
[68] | Acrylic acid | C3 value chain | 1 | Sustainable Production of Acrylic Acid via 3-Hydroxypropionic Acid from Lignocellulosic Biomass | Bhagwat et al. | 2021 | https://doi.org/10.1021/acssuschemeng.1c05441
[69] | Acrylic acid | C3 value chain | 2 | Life Cycle Analysis applied to acrylic acid production process with different fuels for steam generation | Petrescu et al. | 2016 | https://doi.org/10.1016/j.jclepro.2016.05.088
[70] | Acrolein | C3 value chain | 3 | Glycerol as feedstock in the synthesis of chemicals: a life cycle analysis for acrolein production | Cespi et al. | 2015 | https://doi.org/10.1039/C4GC01497A
[71] | Acrylonitrile | C3 value chain | 8 | Environmental Feasibility Analysis for the Acrylonitrile Production from Glycerol | Neto et al. | 2023 | https://doi.org/10.1002/ceat.202300052
[72] | Succinic acid | C4 value Chain | 1 | Assessing energy performance of bio-based succinic acid production using LCA | Moussa et al. | 2016 | https://doi.org/10.1016/j.jclepro.2016.08.104
[73] | Succinic acid | C4 value Chain | 2 | Greenhouse gas emissions and non-renewable energy use profiles of bio-based succinic acid from Arundo donax L. lignocellulosic feedstock | Zucaro et al. | 2017 | https://doi.org/10.1007/s10098-017-1401-6
[74] | Succinic acid | C4 value Chain | 3 | Life Cycle Analysis of Succinic Acid Production in the Brazilian Biorefinery Context | Silva et al. | 2024 | https://doi.org/10.3390/su16031234
[75] | Succinic acid | C4 value Chain | 4 | Life cycle analysis of fermentative production of succinic acid from bread waste | Gadkari et al. | 2021 | https://doi.org/10.1016/j.wasman.2021.04.013
[76] | Succinic acid | C4 value Chain | 5 | Eco-design of microbial electrochemical technologies for the production of waste-based succinic acid thanks to a life cycle assessment | Foulet et al. | 2019 | https://doi.org/10.1016/j.jclepro.2019.03.231
[77] | Succinic acid | C4 value Chain | 6 | Techno-economic and environmental sustainability assessment of succinic acid production from municipal biowaste using an electrochemical membrane bioreactor | Ioannidou et al. | 2023 | https://doi.org/10.1016/j.cej.2023.145070
[78] | Succinic acid | C4 value Chain | 7 | Economic and Environmental Assessment of Succinic Acid Production from Sugarcane Bagasse | Shaji et al. | 2021 | https://doi.org/10.1021/acssuschemeng.1c02483
[79] | 1-Butanol | C4 value Chain | 1 | Life cycle assessment of butanol production | Brito and Martins. | 2017 | https://doi.org/10.1016/j.fuel.2017.07.050
[80] | 1-Butanol | C4 value Chain | 2 | Life cycle assessment of butanol production in sugarcane biorefineries in Brazil | Pereira et al. | 2015 | https://doi.org/10.1016/j.jclepro.2014.01.059
[81] | 1-Butanol | C4 value Chain | 3 | Catalytic Biorefining of Ethanol from Wine Waste to Butanol and Higher Alcohols: Modeling the Life Cycle Assessment and Process Design | Mazzoni et al. | 2018 | https://doi.org/10.1021/acssuschemeng.8b02959
[82] | 1-Butanol | C4 value Chain | 4 | Economic and environmental assessment of n-butanol production in an integrated first and second generation sugarcane biorefinery: Fermentative versus catalytic routes | Pereir et al. | 2015 | https://doi.org/10.1016/j.apenergy.2015.09.063
[83] | 1,3-Butadiene | C4 value Chain | 5 | Techno-economic and Life-Cycle Assessment of One-Step Production of 1,3-Butadiene from Bioethanol Using Reaction Data under Industrial Operating Conditions | Camacho et al. | 2020 | https://doi.org/10.1021/acssuschemeng.0c02678
[84] | 1,3-Butadiene | C4 value Chain | 6 | Assessing the economic and environmental sustainability of bio-olefins: The case of 1,3-butadiene production from bioethanol | Camacho et al. | 2022 | https://doi.org/10.1016/j.jclepro.2022.133963
[85] | 1,3-Butadiene | C4 value Chain | 7 | Integrated techno-economic and environmental analysis of butadiene production from biomass | Farzad et al. | 2017 | https://doi.org/10.1016/j.biortech.2017.04.130
[86] | 1,3-Butadiene | C4 value Chain | 8 | Butadiene from biomass, a life cycle perspective to address sustainability in the chemical industry | Cespi et al. | 2016 | https://doi.org/10.1039/C5GC02148K
[87] | 1,3-Butadiene | C4 value Chain | 9 | Renewable butadiene: A case for hybrid processing via bio- and chemo-catalysis | Rodgers et al. | 2022 | https://doi.org/10.1016/j.jclepro.2022.132614
[88] | Isobutylene | C4 value Chain | 11 | Comparative life cycle assessment of first- and second-generation bio-isobutene as a drop-in substitute for fossil isobutene | Fazeni-Fraisl and Lindorfer. | 2022 | https://doi.org/10.1002/bbb.2444
[89] | Isobutylene | C4 value Chain | 12 | The techno-economic feasibility and carbon footprint of recycling and electrolysing CO2 emissions into ethanol and syngas in an isobutene biorefinery | Berger et al. | 2022 | https://doi.org/10.1016/j.spc.2022.05.014
[90] | Itaconic acid | C5 value Chain | 1 | Environmental assessment of the production of itaconic acid from wheat straw under a biorefinery approach | Rebolledo-Leiva et al. | 2022 | https://doi.org/10.1016/j.biortech.2021.126481
[91] | Xylitol | C5 value Chain | 2 | Sugarcane bagasse valorization to xylitol: Techno-economic and life cycle assessment | Shaji et al. | 2022 | https://doi.org/10.1002/bbb.2368
[92] | Xylitol | C5 value Chain | 3 | Life cycle assessment of an integrated xylitol biorefinery with value-added co-products | Vollmer et al. | 2023 | https://doi.org/10.1007/s11367-023-02194-6
[93] | Xylitol | C5 value Chain | 4 | Life cycle assessment of fermentative xylitol production from wheat bran: A comparative evaluation of sulphuric acid and chemical-free wet air oxidation-based pretreatment | B.K et al. | 2023 | https://doi.org/10.1016/j.jclepro.2023.138666
[94] | Furfural | C5 value Chain | 5 | Energy and Material Flows and Carbon Footprint Assessment Concerning the Production of HMF and Furfural from a Cellulosic Biomass | Schöppe et al. | 2020 | https://doi.org/10.3390/pr8010119
[95] | Furfural | C5 value Chain | 6 | Comparison of pyrolysis and hydrolysis processes for furfural production from sugar beet pulp: A case study in southern Idaho, USA | Thompson et al. | 2021 | https://doi.org/10.1016/j.jclepro.2021.127695
[96] | Levulinic acid | C5 value Chain | 7 | Multi-objective Sustainability Assessment of Levulinic Acid Production from Empty Fruit Bunch | Hafyan et al. | 2020 | https://doi.org/10.1007/s41660-019-00097-4
[97] | Levulinic acid | C5 value Chain | 8 | Biomass to levulinic acid: A techno-economic analysis and sustainability of biorefinery processes in Southeast Asia | Isoni et al. | 2018 | https://doi.org/10.1016/j.jenvman.2018.03.012
[98] | Levulinic acid | C5 value Chain | 9 | Sustainability assessment of levulinic acid and succinic acid production from empty fruit bunch | Hafyan et al. | 2019 | 10.1088/1757-899X/778/1/012140
[99] | FDCA | C6+ value Chain | 1 | Technoeconomic and Life-Cycle Assessment for Electrocatalytic Production of Furandicarboxylic Acid | Patel et al. | 2022 | https://doi.org/10.1021/acssuschemeng.1c08602
[100] | FDCA | C6+ value Chain | 2 | Sustainable Production of Bioplastics from Lignocellulosic Biomass: Technoeconomic Analysis and Life-Cycle Assessment | Kim et al. | 2020 | https://doi.org/10.1021/acssuschemeng.0c02872
[101] | FDCA | C6+ value Chain | 3 | Integrative technical, economic, and environmental sustainability analysis for the development process of biomass-derived 2,5-furandicarboxylic acid | Kim et al. | 2022 | https://doi.org/10.1016/j.rser.2021.112059
[102] | FDCA | C6+ value Chain | 4 | Environmental sustainability assessment of HMF and FDCA production from lignocellutosic biomass through life cycle assessment (LCA) | Bello et al. | 2018 | https://doi.org/10.1515/hf-2018-0100
[103] | FDCA | C6+ value Chain | 5 | Towards improving the sustainability of bioplastics: Process modelling and life cycle assessment of two separation routes for 2,5-furandicarboxylic acid | Bello et al. | 2020 | https://doi.org/10.1016/j.seppur.2019.116056
[104] | Citric acid | C6+ value Chain | 6 | Techno-economic analysis and environmental impact assessment of citric acid production through different recovery methods | Wang et al. | 2019 | https://doi.org/10.1016/j.jclepro.2019.119315
[105] | Sorbitol | C6+ value Chain | 7 | Life-cycle sustainability of biomass-derived sorbitol: Proposing technological alternatives for improving the environmental profile of a bio-refinery platform molecule | Moreno et al. | 2020 | https://doi.org/10.1016/j.jclepro.2019.119568
[106] | p-Xylene | C6+ value Chain | 8 | Life Cycle Assessment of Biobased p-Xylene Production | Lin et al. | 2015 | https://doi.org/10.1021/ie5037287
[107] | p-Xylene | C6+ value Chain | 9 | Techno-economic and life cycle analysis of different types of hydrolysis process for the production of p-Xylene | Athaley et al. | 2019 | https://doi.org/10.1016/j.compchemeng.2018.11.018

## LCI title identification
Title | Table_title | Page | Is inventory table? | Note
Methanol
1 | Table 1 The amount of CBM drainage and utilization from underground and mine surface inChina [40]. | 4 | FALSE
1 | Table 3 Transport mode and fuel mix [29]. | 5 | FALSE
1 | Table 2 Loss rate in coal washing and selection process from 2008 to 2012 in China [13]. | 5 | FALSE
1 | Table 7 Emission and mitigation by building material [28]. | 6 | FALSE
1 | Table 8 Results of CO 2,eof each process in the coal-to-methanol chain. | 6 | FALSE
1 | Table 6 Key parameters in the ASPEN Plus simulation. | 6 | FALSE
1 | Table 5 Parameters and ï¬‚ow rate of coal feed. | 6 | FALSE
1 | Table 4 Life cycle upstream and direct emission factors for secondary energy in China [29]. | 6 | FALSE
1 | Table 9 CO2,eemission generation summary for direct emission of methanol production | 8 | FALSE
1 | Table 10 Electricity emission factors. | 9 | FALSE
1 | Table 11 Comparison between the basic coal-to-methanol chain and the one retroï¬tted with CO 2capture and compression. | 10 | FALSE
1 | Table 12 Four indicators for evaluating the GHG impact of basic coal-to-methanol chain andlow-carbon coal-to-methanol chain retroï¬tted with CO | 10 | FALSE
10_1 | Table 1 Key system design parameters. | 1 | FALSE
10_1 | Table 2 Proximate and ultimate analyses of sample materials (dry, wt %). | 2 | FALSE
10_1 | Table 3 Composition of the crude syngas (vol %). | 3 | FALSE
10_1 | Table 4 Input and output data of each unit of the CTM and BTM processes. | 5 | TRUE
10_2 | Table S1. The most important streams data of the CTM process and BTM process (kg/h) . | 0 | TRUE
10_2 | Table S2 The LCA results of CTM process and BTM process. | 1 | FALSE
11 | Table 1 Inputs and outputs related to 1 h for the analysed process of methanol and electricity co-production. | 3 | TRUE
11 | Table 2 Allocation factors a ifor methanol and electricity determined based on the amount (moles) | 5 | FALSE
11 | Table 3 A comparison of life cycle GHG emissions generated through the production of 1 kg ofmethanol. | 7 | FALSE
12_1 | Table S1. This flue gas passes through an | 2 | FALSE
12_1 | Table 1. CO 2Â‡3H 2â‡ŒCH 3OHÂ‡H2O (6) | 3 | FALSE
12_1 | Table 1 Operating conditions and specification of the reactor for thermochem - | 3 | FALSE
12_1 | Table 2. Anode B4OHâ‡ŒO 2Â‡2H 2OÂ‡4e(9) | 5 | FALSE
12_1 | Table S7. The midpoint and endpoint | 5 | FALSE
12_1 | Table 2 Operating conditions of the electrolyzer for continuous methanol synthesis | 5 | FALSE
12_2 | Table S5. Database input of conventional methanol production for LCA simulation in SimaPro software . 31 | 7 | FALSE
12_2 | Table S6. Database input of thermochemical hydrogenation of CO 2 for LCA simulation in SimaPro software . 34 | 10 | FALSE
12_2 | Table S7. Database input of thermochemical hydrogenation of CO 2 for LCA simulation in SimaPro software . 37 | 13 | FALSE
12_2 | Table S8. Summary of 18 midpoint impact categories with corresponding units and 39 | 16 | FALSE
13 | Table 1. The | 1 | FALSE
13 | Table 1 Proximate and ultimate analysis of the material. | 2 | FALSE
13 | Table 2 Material and energy consumption of upstream processes. | 4 | FALSE
13 | Table 3 Inputs and outputs of process segments under different B/F. | 4 | FALSE
14_1 | Table 1. Performance Analysis Results of the Three Systems | 4 | FALSE
14_2 | Table S2. The systemâ€™s mass and energy balance, and energy efficiency 48 | 2 | FALSE
14_2 | Table 124 S5.11 The CO 2 to ammonia mass ratio is assumed to be 1.09 according to a typical industrial ammonia 125 | 10 | FALSE
15 | Table 1 Data for rice and corn farmers. | 7 | FALSE
15 | Table 2. The table shows that syngas plant of pathway 1 is more efficient | 10 | FALSE
15 | Table 2 Parameters obtained from steady-state biomass to methanol simulation. | 10 | FALSE
15 | Table 4 Material balances of the methanol supply chains (Pathway 2). | 11 | TRUE | Not inventory table
15 | Table 3 Material balances of methanol supply chains (Pathway 1). | 11 | TRUE | Not inventory table
15 | Table 5 Operating cost components of pathway 1 and 2. | 13 | FALSE
15 | Table 6 Capital investment calculation from 2000 metric tons per day biomass. | 13 | TRUE | Not inventory table
15 | Table 7 Before tax cash flow for 20 years plan of methanol from biomass plant chains. | 14 | FALSE
15 | Table 11. Table 11 shows the results from agent-based simulation and opti- | 15 | FALSE
15 | Table 8 After-tax rate or return for 20 years plan of methanol from biomass plant chains at 3.11% inflation rate. | 15 | FALSE
15 | Table 9 Economic analysis of pathways 1 and 2 for 20 years project life-time, at meth - | 16 | FALSE
15 | Table 10 Farmer decisions. | 16 | FALSE
15 | Table 11 Syngas, methanol and retailers â€™ decisions. | 16 | FALSE
15 | Table 12 The contribution of the supply chain to 2020 Indonesian GDP. | 17 | FALSE
16 | Table 1 CO2emission factors of main utilities and raw materials. | 2 | FALSE
16 | Table 2 Kinetic equilibrium constants used for designing methanol synthesis reactor(Bussche and Froment, 1996 ). | 4 | FALSE
16 | Table 3 Main variables considered in process optimization. | 5 | FALSE
16 | Table 4 Optimal operation conditions compared with previous studies. | 6 | FALSE
16_2 | Table S3. M ain processing units â€™ operating conditions of the overall methanol synthesis process | 6 | FALSE
17_1 | Table 1 Kinetic and adsorption constants at the reference temperature (300 /C176C), apparent | 4 | FALSE
17_1 | Table S2. In total, 32.1 | 5 | FALSE
17_1 | Table S3. As observed, two compressors | 6 | FALSE
17_1 | Table 2 CO2mass balance for the MeOH process. | 6 | FALSE
17_1 | Table 3 Summary of the cost evaluation for the MeOH process. | 7 | FALSE
17_1 | Table S5. Fig. 5 (a) shows the comparison of both study | 8 | FALSE
17_1 | Table 4 Source, price and purity of the CO 2feed [46]. | 8 | FALSE
17_2 | Table S1. Table S1. Kinetic parameters values for the rearranged Aspen Plus kinetic model. A B (K) k1 -3.00 101 -5.77 103 k'1 -3.30 101 k2 -5.84 101 -6.25 103 k'2 -5.71 101 k3 -4.14 101 -7.70 103 k'3 -3.72 101 k4 -5.88 101 -5.65 103 KCO2 -1.29 101 7.58 102 KH2O -1.94 101 7.10 102 22 222 22'1C O H 1C OH O1CO CO H O H Omolkg h 1-Ã¦Ã¶=Ã§Ã·++Ã¨Ã¸kP P kP PrKP KP()ln=BkA +T | 8 | FALSE
17_2 | Table S3. Main equipment estimated costs with cost distribution for the MeOH process. Equipment ID Individual cost (k$) % Total cost (%) C5 21 905.6 43.9 C6 9 244.6 18.5 REACTOR 3 550.0 7.1 C7 3 360.6 6.7 C1 2 812.1 5.6 C8 1 982.9 4.0 C2 1 480.5 3.0 TOWER 1 332.9 2.7 HX8 1 169.3 2.3 C3 1 162.1 2.3 C4 943.8 1.9 HX7 589.7 1.2 FLASH1 152.5 0.3 FLASH2 70.8 0.1 HX6 46.8 0.1 HX5 39.1 0.1 HX4 34.8 0.1 HX3 26.6 0.1 HX2 20.3 0.1 HX1 19.8 0.1 | 13 | FALSE
17_2 | Table S4. Catalyst performance of the commercial Cu-ZnO-Al2O3 catalyst in the CO2 hydrogenation to MeOH. CO2/H2=3, 50 bar. Temp. (â°C) GHSV (ml/h/g) Conv. (%) Sel. CO (%) Sel. CH4 (%) Sel. MeOH (%) 220 12000 14.93 36.84 0.07 63.10 220 6000 17.48 35.58 0.10 64.32 220 3000 16.66 21.85 0.19 77.96 240 12000 18.89 42.14 0.05 57.81 240 6000 19.67 37.15 0.09 62.76 240 3000 20.08 37.62 0.15 62.23 260 12000 17.22 51.77 0.06 48.17 260 6000 15.60 50.56 0.12 49.32 260 3000 10.21 56.53 0.35 43.12 HX7FLASH1HX1FLASH2HX2HX3HX4HX6HX5C4HX8C3C1C2C8TOWERC7C5C6 | 15 | FALSE
17_2 | Table S5. Summary of the TEA estimates for the two scenarios evaluated. Case 1, renewable energy sources. Case 2, conventional energy sources. Case1 Case2 Capital Cost (M$) 95 95 Renewable Power Grid Cost (M$) 100 0 H2 price ($/kg) [1,2] 2.5-3.5 0.5-1.5 Total Raw Materials Cost (M$/year) 300-350 150-200 Breakeven MeOH price ($/ton) 550-700 250-400 CO2 abated (ton per tonMeOH) 1.75 0.7 | 18 | FALSE
17_2 | Table S6. Table S6. Environmental indicators, units and recommendation level Environmental Indicator Unit Classification Global Warming Potential (GWP) Kg CO2 Eq. I Ozone Depletion Potential (ODP) Kg CFC-11 Eq. I Respiratory inorganics (IR) Kg PM2,5 Eq. I Ionizing radiation, human health effect model (IR) Kg U235 Eq. II Photochemical ozone formation (POF) Kg NMVOC Eq. II Acidification Potential (AC), accumulated exceedance. Mole of H+ Eq. II Terrestrial Eutrophication (EUT) Mole f N Eq. II Freshwater Eutrophication (EUF) Kg of P Eq. II Aquatic marine Eutrophication (EUM) Kg of N Eq. II Human Toxicity Potential, Cancer effects (HTC) Comparative Toxic Unit for Human Health (CTUh) III Human Toxicity Potential, Non-Cancer Effects (HTNC) CTUh III Ecotoxicity freshwater (ECFW) Comparative Toxic Unit for ecosystems (CTUe) III Land Use (LU) Soil Quality Index (Pt) III Resource use mineral and metals (RDM) Kg Sb Eq. III Water Use (WU) m3 Eq. III Resource use energy carriers (RU) MJ Eq. III â€¢ Global Warming Potential (GWP). This indicator measures the global warming potential of the greenhouse gaseous emissions in kg of CO2 equivalents. Another names of this indicator are carbon footprint and climate change potential. â€¢ Ozone Layer Depletion (ODP). This indicator measures the potential of the gaseous emissions to affect to the ozone layer in kg of CFC-11 equivalents. | 19 | FALSE
17_2 | Table S7. Indicator values for the study case 1, renewable energy sources. CO2 capture Catalyst Electricity Thermal energy Hydrogen Total GWP [kg CO2 eq] -5.38 108 8.98 106 5.48 106 1.61 107 9.49 107 -4.13 108 ODP [kg CFC-11 eq] 5.58 10-5 1.80 10-8 1.32 10-5 2.13 10-5 2.25 10-4 3.15 10-4 RI [Deaths eq] 3.22 100 8.29 10-1 2.29 10-1 5.03 10-1 3.94 100 8.72 100 IR [kg U235 eq] 9.94 106 2.09 105 4.05 105 3.79 106 7.30 106 2.16 107 POF [kg NMVOC eq] 8.06 104 2.37 104 1.29 104 3.05 104 2.22 105 3.70 105 AC [mol of N eq] 3.97 105 1.25 105 1.94 104 4.71 104 3.34 105 9.23 105 EUT [mol of N eq] 1.50 106 4.09 104 4.31 104 1.07 105 7.47 105 2.34 106 EUF [kg N eq.] 1.09 102 1.41 101 8.12 100 4.01 101 2.22 102 3.94 102 EUM [kg P eq.] 3.44 104 5.28 103 3.87 103 9.83 103 6.73 104 1.21 105 HTC [CTUh] 1.56 10-1 2.66 10-2 3.61 10-2 5.94 10-2 6.15 10-1 8.92 10-1 HTNC [CTUh] 1.47 100 8.67 10-1 3.10 10-1 5.56 10-1 5.33 100 8.53 100 ECFW [CTU] 3.87 108 1.12 108 5.18 107 1.39 108 9.14 108 1.60 109 LU [Pt] 2.14 108 9.04 106 2.57 107 8.17 107 4.45 108 7.76 108 RDM [kg Sb eq.] 5.85 102 4.31 103 1.38 102 2.24 102 2.35 103 7.61 103 WU [mÂ³ world eq.] 6.75 108 4.02 108 1.57 108 2.58 108 2.72 109 4.21 109 RU [MJ] 6.16 108 2.02 108 6.30 107 2.28 108 1.10 109 2.21 109 | 22 | FALSE
17_2 | Table S8. Indicator values for the study case 2, non-renewable energy sources. CO2 capture Catalyst Electricity Thermal energy Hydrogen TOTAL GWP [kg CO2 eq] -3.78 108 8.98 106 9.65 107 7.73 107 3.73 108 1.77 108 ODP [kg CFC-11 eq] 7.53 10-9 1.80 10-8 1.72 10-6 7.45 10-9 2.70 10-7 2.03 10-6 RI [Deaths eq] 2.51 100 8.29 10-1 2.13 100 1.57 100 5.43 100 1.25 101 IR [kg U235 eq] 5.49 104 2.09 105 2.35 107 8.78 104 4.92 106 2.87 107 POF [kg NMVOC eq] 7.00 104 2.37 104 1.67 105 1.81 105 8.51 105 1.29 106 AC [mol of N eq] 3.38 105 1.25 105 2.60 105 1.66 105 8.23 105 1.71 106 EUT [mol of N eq] 1.45 106 4.09 104 6.15 105 5.89 105 2.18 106 4.87 106 EUF [kg N eq.] 6.13 100 1.41 101 1.14 102 3.93 100 3.58 102 4.97 102 EUM [kg P eq.] 2.90 104 5.28 103 5.72 104 5.32 104 2.04 105 3.48 105 HTC [CTUh] 6.49 10-3 2.66 10-2 2.62 10-2 1.64 10-2 1.86 10-1 2.62 10-1 HTNC [CTUh] 1.08 10-1 8.67 10-1 5.73 10-1 2.46 10-1 7.76 100 9.55 100 ECFW [CTU] 3.43 107 1.12 108 6.03 108 3.26 107 8.52 109 9.30 109 LU [Pt] 2.35 106 9.04 106 3.73 108 3.53 106 7.96 107 4.68 108 RDM [kg Sb eq.] 1.87 100 4.31 103 2.87 101 4.63 100 3.98 101 4.38 103 WU [mÂ³ world eq.] 2.58 105 4.02 108 1.32 108 4.75 105 7.00 107 6.04 108 RU [MJ] 1.20 109 2.02 108 1.79 109 3.09 109 1.59 1010 2.22 1010 | 23 | FALSE
17_2 | Table S9. Indicator values for the study case 3 which considers the impact of the cement plant operation for case 1. CO2 capture Catalyst Electricity Thermal energy Hydrogen Cement Plant TOTAL GWP [kg CO2 eq] -3.78 108 8.98 106 9.65 107 7.73 107 3.73 108 7.60 108 3.47 108 ODP [kg CFC-11 10q] 7.53 10-9 1.80 10-8 1.72 10-6 7.45 10-9 2.70 10-7 3.38 10-7 3.15 10-4 RI [D 10aths 10q] 2.51 100 8.29 10-1 2.13 100 1.57 100 5.43 100 1.84 101 2.22 101 IR [kg U235 10q] 5.49 104 2.09 105 2.35 107 8.78 104 4.92 106 1.00 106 2.26 107 POF [kg NMVOC 10q] 7.00 104 2.37 104 1.67 105 1.81 105 8.51 105 1.40 106 1.77 106 AC [mol of N 10q] 3.38 105 1.25 105 2.60 105 1.66 105 8.23 105 1.58 106 2.40 106 10UT [mol of N 10q] 1.45 106 4.09 104 6.15 105 5.89 105 2.18 106 5.45 106 7.89 106 10UF [kg N 10q.] 6.13 100 1.41 101 1.14 102 3.93 100 3.58 102 3.68 101 4.31 102 10UM [kg P 10q.] 2.90 104 5.28 103 5.72 104 5.32 104 2.04 105 4.98 105 6.19 105 HTC [CTUh] 6.49 10-3 2.66 10-2 2.62 10-2 1.64 10-2 1.86 10-1 6.13 10-2 9.54 10-1 HTNC [CTUh] 1.08 10-1 8.67 10-1 5.73 10-1 2.46 10-1 7.76 100 6.80 1.53 101 10CFW [CTU] 3.43 107 1.12 108 6.03 108 3.26 107 8.52 109 5.14 108 2.12 109 LU [Pt] 2.35 106 9.04 106 3.73 108 3.53 106 7.96 107 1.15 108 8.91 108 RDM [kg Sb 10q.] 1.87 100 4.31 103 2.87 101 4.63 100 3.98 101 7.51 7.61 103 WU [mÂ³ world 10q.] 2.58 105 4.02 108 1.32 108 4.75 105 7.00 107 3.12 107 4.25 109 RU [MJ] 1.20 109 2.02 108 1.79 109 3.09 109 1.59 1010 3.23 109 5.44 109 | 24 | FALSE
17_2 | Table S10. The energy requirements are listed in Table S11. The CO2 abatement and emissions are listed in Table S12. The installed costs of the equipment are listed in Table S13. The raw material costs are kept the same as in our initial base techno economic assessment: 3,5$/kgH2 and 50$/tCO2. The operating costs are listed in Table S14. The total CAPEX is 134478 k$ and the total OPEX is 229063 k$/year, the annual income due to the sale of the methanol are 151250 k$/year. At these conditions, the plant is not able to generate a positive net income due to the high operational costs. The plant is able to reach breakeven at the end of its lifespan only if the cost of hydrogen is lowered to 1.94 $/kgH2 or if the taxation of CO2 is raised to 209 $/tCO2. Table S10. Inlet and outlet flows of the Cu-ZnO-Al2O3 plant. Inlet flows CO2 in 48.5 t/h 1.41 t/tMeOH H2 in 6.67 t/h 0.194 t/tMeOH Outlet flows MeOH out 34.4 t/h H2O out 19.5 t/h 0.566 t/tMeOH | 26 | TRUE
17_2 | Table S11. Energy requirements of the Cu-ZnO-Al2O3 plant. Energy requirement (kW) Gas compression 7865 Other equipment 1760 Table S12. CO2 abatement and emissions of the Cu-ZnO-Al2O3 plant. CO2 in (t/h) 48.5 CO2 direct emissions (t/h) 1.38 CO2 indirect emissions (t/h) 0 total CO2 abated (t/h) 47.1 specific CO2 abated (t/tMeOH) 1.37 Table S13. Equipment installed costs of the Cu-ZnO-Al2O3 plant. Compressing trains (k$) 38 999 Heat exchanger network (k$) 52 447 Separation unit (k$) 1 345 Recycling unit (k$) 12 103 Distillation unit (k$) 6 724 Gas turbine (k$) 10 758 Reactor unit (k$) 10 758 Organic Rankine cycles (k$) 1 345 Total CAPEX 134 478 Table S14. Operating costs of the Cu-ZnO-Al2O3 plant. Fixed Direct labor cost (k$/y) 10 418 Administrative, support & overhead (k$/y) 2 029 Annual maintenance cost (k$/y) 10 823 Variable Catalyst (k$/y) 10 846 Make up water (k$/y) 2 169 Other utilities (k$/y) 4 339 CO2 cost (k$/y) 1 941 H2 cost (k$/y) 186 725 Electrical energy (k$/y) 228 Total OPEX (k$/y) 229 063 | 27 | FALSE
18_1 | Table 2. Desulphurization of the biogas leaving the AD is needed to avoid the | 3 | FALSE
18_1 | Table 1 Review of biogas reforming conversion data from literature for different biogas compositions and operating conditions. | 3 | FALSE
18_1 | Table 2 Parameters adopted for OFMSW biomass anaerobic digestion (all the percents | 4 | FALSE
18_1 | Table 3 Experimental vs calculated yields and relative errors obtained by applying | 4 | FALSE
18_1 | Table 4 Main assumptions for the OPEX calculation of the economic analysis. | 6 | FALSE
18_1 | Table 5. Results of profitability analysis for a new project are evaluated | 7 | FALSE
18_1 | Table 5 Assumptions considered for the profitability analysis of the processes. | 7 | FALSE
18_1 | Table 7. Fixed | 8 | FALSE
18_1 | Table 6 Technological performances evaluation for the five processes. | 8 | FALSE
18_1 | Table 7 Summary of profitability analysis results for the five routes considered. | 9 | FALSE
18_1 | Table 8 Carbon emissions cost, NPV with and without considering a carbon tax of 86.38 | 9 | FALSE
18_1 | Table 8. In this case, BR-to-methanol NPV comes close to the conventional | 10 | FALSE
18_2 | Table S3. Economic analysis a ssumptions and correlations considered in the work from Towler & Sinnott (2008), | 42 | FALSE
18_2 | Table S4. Methanol synthesis reactor operat ional parameters and techno -economic performances | 43 | FALSE
18_2 | Table S5. Distillation colum n specifications and operating parameters for the five simulated processes | 44 | FALSE
19_1 | Table 1 The composition of coke oven gas in this study. | 4 | FALSE
19_1 | Table 2 The inputs and outputs of COG-based methanol production. | 5 | TRUE
19_1 | Table 5 Comparative analysis of the three methanol routes in energy consumption and global warming potential. | 7 | FALSE
19_1 | Table 6 Scenario analysis of COG route with MP steam supplement from CDQ technology. | 8 | FALSE
19_2 | Table S3 Life cycle environmental results of COG -based methanol production. | 0 | FALSE
19_2 | Table S3 Life cycle environmental results of COG -based methanol production. | 3 | FALSE
2 | Table 1 The life cycle inventories of Coal Gasification to MeOH (CGTM). | 5 | TRUE
2 | Table 2 The life cycle inventories of Coal Coking to MeOH (COTM). | 6 | TRUE
2 | Table 3 The life cycle inventories of Natural Gas to MeOH (NGTM). | 6 | TRUE
2 | Table 4 The life cycle inventories of Biomass to MeOH (BOTM). | 6 | TRUE
2 | Table 5 The life cycle inventories of CO2 Capture to MeOH (CCTM). | 6 | TRUE
2 | Table 6 Impact categories for the Eco-indicator 99 models. | 8 | FALSE
20_1 | Table S1. Data of natural gas extraction anddesulfurization as well as corresponding infrastructure | 6 | FALSE
20_1 | TABLE 1 The energy analysis for the six scenarios | 7 | FALSE
20_1 | TABLE 2 Literature comparison of GHG emissions of energy | 7 | FALSE
20_1 | TABLE 3 Life cycle assessment results of PV/CCU-CH 3OH route with increasing flue gas capture rate | 12 | FALSE
20_2 | Table S2 The properties of used natural gas. | 0 | FALSE
20_2 | Table S7 The inventory data for Coal -CH 3OH technical route. [5, 6] | 0 | TRUE
20_2 | Table S8 The inventory data for NG -CH 3OH technical route. [7] | 0 | TRUE
20_2 | Table S9 The inventory data for PV/CCU -CH 3OH technical route. [8, 9] | 0 | TRUE
20_2 | Table S10 The inventory data for Coal- NH 3 technical route. [10] | 0 | TRUE
20_2 | Table S11 The inventory data for NG -NH 3 technical route. [7] | 0 | TRUE
20_2 | Table S12 The inventory data for PV - NH 3 technical route. [11] | 0 | TRUE
20_2 | Table S13 Daily boil- off gas (BOG) rates for methanol and ammonia. [12] | 0 | FALSE
20_2 | Table S14 The inventory data for transporting 1 ton of H 2 carrier over a distance of 1 km by a | 0 | TRUE
20_2 | Table S15 The LCA emissions data for using 1 MJ of methanol in the internal combustion engine. | 0 | FALSE
20_2 | Table S16 The LCA emissions data for using 1 MJ of ammonia in the internal combustion engine. | 0 | FALSE
20_2 | Table S1 The elemental and proximate analysis of the used coal. | 1 | FALSE
20_2 | Table S2 The properties of used natural gas. | 1 | FALSE
20_2 | Table S3 Key technical parameters and energy demands for CO2 storage process | 1 | FALSE
20_2 | Table S4 The inventory data of coal mining operation to output 1 kg coal. | 2 | TRUE
20_2 | Table S5 The inventory data of the natural gas extracting and processing to output 1 Nm3 natural gas | 2 | TRUE
20_2 | Table S6 The inventory data for post -combustion capture of 1000 kg of CO2 using MEA | 3 | FALSE
20_2 | Table S7 The inventory data for Coal- CH 3OH technical route | 3 | TRUE
20_2 | Table S8 The inventory data for NG -CH 3OH technical route | 4 | TRUE
20_2 | Table S9 The inventory data for PV/CCU -CH 3OH technical route | 4 | TRUE
20_2 | Table S10 The inventory data for Coal- NH 3 technical route | 5 | TRUE
20_2 | Table S11 The inventory data for NG -NH 3 technical route | 5 | TRUE
20_2 | Table S12 The inventory data for PV - NH 3 technical route | 6 | TRUE
20_2 | Table S13 Daily boil- off gas (BOG) rates for methanol and ammonia. | 6 | FALSE
20_2 | Table S14 The inventory data for transporting 1 ton of H 2 carrier over a distance of 1 km by a freight train in | 7 | TRUE
20_2 | Table S15 The LCA emissions data for using 1 MJ of methanol in the internal combustion engine. | 7 | FALSE
20_2 | Table S16 The LCA emissions data for using 1 MJ of ammonia in the internal combustion engine. | 8 | FALSE
21 | TableÂ 1. The variation to the default value serves as indica- | 4 | FALSE
21 | Table 1 Economic assumptions | 5 | FALSE
21 | Table 2 The main technical results for the three cases | 6 | FALSE
21 | TableÂ 3. In this study, the | 7 | FALSE
21 | Table 3 O&M costs for the | 7 | FALSE
21 | TableÂ 4. The BESP represents the sell - | 8 | FALSE
21 | Table 4 Cost structure for the methanol production plant | 8 | FALSE
21 | TableÂ 5. The units for each indicator are also shown. The units change | 10 | FALSE
21 | Table 5 Impact Characterisation | 11 | FALSE
21 | Table 6 Available elements for off-gas recovery and heat generated | 11 | FALSE
21 | Table 7 LCI Case 1 (20% SRF/80% Lignite) | 15 | FALSE
21 | Table 8 LCI Case 2 (50% SRF/50% Lignite) | 15 | FALSE
21 | Table 9 LCI Case 3 (80% SRF/20% Lignite) | 16 | FALSE
21 | Table 10 LCI Natural Gas | 16 | FALSE
22_2 | Table S1. Midpoint indicator and its references unit. | 1 | FALSE
22_2 | Table S2. Endpoint impact assessment data result of the conventional and photocatalytic CH 3OH production systems. | 1 | FALSE
22_2 | Table S3. Midpoint impact assessment data result of conventional CH 3OH production. | 2 | FALSE
22_2 | Table S4. Midpoint impact assessment data result of photocatalytic CH 3OH production. | 3 | FALSE
23 | Table 1. Table 1. Differences between four methods of allocation. | 2 | FALSE
23 | Table 1. Diï¬€erences between four methods of allocation. | 3 | FALSE
23 | Table 2. The key process parameters of CCUS-EOR are shown in Table 3. | 6 | FALSE
23 | Table 2. Lifecycle inventory of methanol in two scenarios. | 7 | TRUE
23 | Table 3. The main parameters used to calculate the carbon footprint of CCUS-EOR. | 7 | FALSE
24 | Table 1 General parameter adopted for case study [11,35e39]. | 3 | FALSE
24 | Table 2 Emissions of bagasse- ï¬red boilers (wet basis) [40]. | 4 | FALSE
24 | Table 3 Inputs data of methanol production referred to 1 kg of methanol [11,41e49]. | 5 | TRUE
24 | Table 4 Outputs data of methanol production referred to 1 kg of methanol [11,41e46,48,49] . | 6 | TRUE
24 | Table 5 Energetic relation of methanol production system. | 7 | FALSE
24 | Table 7 Results not normalized of environmental impacts for 1 kg methanol. | 7 | FALSE
25 | Table 3. In terms of GWP, the lowest value is obtained in the case when the electricity is | 3 | FALSE
26 | Table 1. Main differences between the Base Case and CONVERGE process. | 4 | FALSE
26 | Table 2. Assumptions for the biomass supply chain. | 5 | TRUE | Not inventory table
26 | Table 2. Assumptions for the biomass supply chain. | 5 | TRUE
26 | Table 2. Cont. | 6 | FALSE
26 | Table 3. Table 3. Assumptions considering upstream and downstream processes. | 6 | TRUE | Not inventory table
26 | Table 4. For the purpose of this work, GaBi version 10.5, developed by Sphera â„¢[47], was | 7 | FALSE
26 | Table 4. ReCiPe methodâ€“impact categories deï¬nition. | 8 | FALSE
26 | Table 5. As previously mentioned, the results were obtained using the ReCiPe impact | 8 | FALSE
26 | Table 5. LCA results for the CONVERGE technology scenarios. | 8 | FALSE
26 | Table 6. LCA results for the CONVERGE cases using nuclear and hydro power for H 2compression. | 13 | FALSE
26 | Table 7. Environmental impact comparison between CONVERGE technology and Base Case. | 13 | FALSE
27 | Table 1. Table 1 : Compositions of various lignocellulose feedstock 14 | 1 | FALSE
27 | Table 2. T wo life cycle | 4 | FALSE
28 | Table 1 Literature survey results of biogas valorization. | 1 | FALSE
28 | Table 2 Economic parameters for itemized cost estimation of bio-MeOH production. | 3 | FALSE
28 | Table 3 Itemized cost estimation results for bio-MeOH production based on (a) case 1, (b) case 2, and (c) case 3 at a production rate of 100 ton d-1. | 3 | FALSE
28 | Table S3. The objective is to | 4 | FALSE
3_1 | Table 1. Not all straw is | 3 | FALSE
3_1 | Table 1 Quantity of rice straw by collection municipalities and the average distance to the methanol plant. | 3 | FALSE
3_1 | Table 2 Physico-chemical compositions of rice straw. | 4 | FALSE
3_1 | Table 1. The fields | 6 | FALSE
3_1 | Table 3 Inventory of inputs in the rice cultivation (baseline system), rice straw route, and | 6 | TRUE
3_1 | Table 4 Road transport emission factors. | 7 | FALSE
3_1 | Table 10. The methanol | 8 | FALSE
3_1 | Table 5 CO2eq emission factors of input production. | 8 | FALSE
3_1 | Table 6 Emission factors of rice straw combustion. | 8 | FALSE
3_1 | Table 7 GHG emissions from the rice cultivation stage. | 8 | FALSE
3_1 | Table 8 Environmental impact allocation for rice and straw. | 8 | FALSE
3_1 | Table 9 Estimation of GHG emissions from the rice straw route. | 9 | FALSE
3_1 | Table 10 Key parameters of the methanol production system. | 9 | FALSE
3_1 | Table 11 GHG generation summary of methanol production stage. | 9 | FALSE
3_1 | Table 12 GHG emissions from the methanol life cycle. | 9 | FALSE
4_1 | Table 1 Allocation factors for the products of coal-based methanol production. | 4 | FALSE
4_1 | Table 2 Impact categories for the CML2001 and Eco-indicator 99 (EI99) models. | 4 | FALSE
4_1 | Table 3 Life-cycle inventory for the production of 1 t of coal-based methanol. | 5 | TRUE
4_1 | Table 4 Integral environmental impact assessment result at the mid-point level. | 6 | FALSE
4_1 | Table 5 Environmental performance at the end-point level. | 8 | FALSE
4_1 | Table 6 Characteristic values for the worst-case values for the coal gasi ï¬cation technology | 11 | FALSE
5_1 | Table 1 Technical features of the DH of CO 2alternative for MeOH production. | 1 | FALSE
5_1 | Table 2 Technical features of the ER of CO 2alternative for MeOH production. | 2 | FALSE
5_1 | Table 3 Main reactions in the conventional MeOH manufacture ( Ott et al., 2012 ). | 3 | FALSE
5_1 | Table 4 Main and side reactions. | 3 | FALSE
5_1 | Table 5 Electricity and heat demands for each alternative A CONV, ADHand A ERincluding the | 4 | FALSE
5_1 | Table 6 Raw materials and resource consumption of A CONV ,ADH,AER-CONV and A ER-DH . | 6 | FALSE
5_2 | Table 1. LCIs of the selected alternatives | 2 | FALSE | TRUE
5_2 | Table 2. Table 2. CO 2 emission factors used to calculate the CF distributions | 3 | FALSE
6 | Table 1 Information considered for olive production stage (provided by | 3 | FALSE
6 | Table 2 Inputs and outputs for the olive production stage, considering | 4 | TRUE | biomass cultivation
6 | Table 3 Information considered for olive oil extraction stage (provided | 4 | FALSE
6 | Table 4 Inputs and outputs of the olive oil extraction stage, considering | 4 | TRUE | biomass pretreatment
6 | Table 5 Blocks description used | 5 | FALSE
6 | Table 6 Blocks description used in the syngas cleaning model. | 5 | FALSE
6 | Table 7 Blocks description used | 5 | FALSE
6 | Table 8 Inputs and outputs of the methanol production plant from olive | 6 | TRUE
6 | Table 9 Blocks description used | 8 | FALSE
6 | Table 11 Block description used | 9 | FALSE
6 | Table 10 Block description used in the syngas cleaning model | 9 | FALSE
6 | Table 12 Inputs and outputs of the methanol production plant from | 11 | TRUE
6 | Table 13 Impact assessment | 13 | FALSE
7 | Table A2. The effect of coal gasified gas input on purge gas flow and hydrogen/ | 3 | FALSE
7 | Table A1 The main operating conditions of the novel process. | 8 | FALSE
7 | Table A2 Main stream results of the novel process. | 9 | FALSE
8 | Table 1 Major inventories of photocatalytic and hydrogenation conversion process. | 4 | TRUE
8 | Table 2 LCA midpoint results of four CO 2-methanol conversion processes, 1 kg methanol production. | 7 | FALSE
8 | Table 4 Result validation, comparison through CML analysis with reference results, 1 kg of methanol production. | 8 | FALSE
8 | Table 5 LCA midpoint results of energy source analysis, 1 kg methanol production. | 9 | FALSE
8 | Table 6 LCA endpoint results of energy source analysis, 1 kg methanol production. | 9 | FALSE
9_1 | table 1. CO 2from biogas and ï¬‚ue gases (cement production, lignite, and | 2 | FALSE
9_1 | Table 1 Potential CO 2sources in Germany | 3 | FALSE
9_1 | table 2. Biogas and cement production itself are not affected by | 3 | FALSE
9_1 | Table 2 Heat sources for CO 2capture | 4 | FALSE
Ethylene
1 | Table 1 Life cycle inventory data for annual production of 1 Mt (500 MWth) of poplar (wet). | 7 | TRUE | Not the target chemical.
1 | Table 2 Life cycle inventory data for bio-ethylene production expressed per tonne of ethylene produced. | 8 | TRUE
1 | Table 3 Values used for energy and economic allocation. | 8 | FALSE
1 | Table 4 Percentage of environmental impact allocated to bio-ethylene. | 8 | FALSE
10 | Table 1 The summary of cases according to the processes and electricity generation | 3 | FALSE
10 | Table 2 Assumptions of itemized cost estimation. | 3 | FALSE
10 | Table 3 The levelized cost of electricity (LCOE). | 4 | FALSE
10 | Table 4 Itemized cost estimation results for the capacity of 1 million tonsC 2H4 y-1 using the SC and E-SC. | 5 | FALSE
10 | Table 5 The CO2 emissions of SC and E-SC according to the electricity generation methods by life cycle assessment. | 10 | FALSE
10 | Table 6 Summarized TRL of the SC, E-SC, and electricity generation methods. | 10 | FALSE
10_2 | Table S1. Itemized cost estimation results for the capacity of 1 million tonsC 2H4 y-1 using SC | 2 | FALSE
11 | Table 2. The cradle-to-gate environmental impacts | 6 | FALSE
11 | Table 1 Environmental impacts associated with ethylene production | 6 | FALSE
11 | Table 3 Predicted and actual impacts (italicized column) of producing 1,000 MJ of energy from coal | 8 | FALSE
11 | Table 4 Predicted and actual impacts (italicized column) of producing 1,000 MJ of energy from natural gas | 9 | FALSE
11 | Table 5 Predicted impacts of producing 1,000 MJ of energy from fuel oil | 10 | FALSE
1_2 | Table S1. Relative contribution of the categories in Table 2 (in the paper) for direct ethanol | 3 | FALSE
1_2 | Table S2. Relative contribution of the categories in Table 2 (in the paper) for indirect ethanol | 4 | FALSE
1_2 | Table S3. Relative contribution of the categories in Table 2 (in the paper) for DME to olefins | 4 | FALSE
3 | TABLE 1 Main inventory data (per kg product) for ethanol and ethylene production | 4 | TRUE
3 | TABLE 2 Specification of polymer-grade ethylene and results | 5 | FALSE
3 | TABLE 3 Impact assessment of bioethylene production (per | 6 | FALSE
4 | Table 1 Detailed material and energy ï¬‚ow streams and mass allocation factors of the one-step plasma-assisted process when the purge stream | 4 | FALSE
4 | Table 2 Detailed material and energy ï¬‚ow streams and mass allocation factors of the two-step plasma-assisted process when the purge stream | 5 | FALSE
4 | Table 2. The heat required for the rawgas dehydration and, ethylene reclamation and puri î„ƒcation is | 6 | FALSE
4 | Table 4 Key performance parameters as a function of ethylene yield | 6 | FALSE
4 | Table 3 Detailed material and energy ï¬‚ow streams for the preparation of the palladium-based catalyst, which is used in the two-step process | 6 | FALSE
4 | Table 5 Scenarios considered for LCA. The scenario di ï¬€erence lies in electricity sources and purge stream utilization, and thus, di ï¬€erent mass | 7 | FALSE
5 | Table 1 Important downstream products of ethylene and the contribution of ethylene to their cradle-to-gate GHG emissions. | 2 | TRUE
5 | Table S3. This LCIs is based on the default settings in the | 5 | FALSE
5 | Table 2 Material and energy inputs for CO2-to-C 2H4 conversion. | 5 | TRUE
5 | Table 3 FE and Vcell assumed for the future state of e-ethylene pathways and the resulting | 8 | FALSE
5_2 | Table S5 Electricity requirement estimation results (in GJ/MT -ethylene) for the range of FE and full cell V . | 10 | FALSE
5_2 | Table 3. We can see that cascade and single -step MEA pathways can | 13 | FALSE
6_2 | Table S6. Operating parameters of key columns used in the process simulation (shale gas | 5 | FALSE
6_2 | Table S8. Operating parameters of key columns used in the process simulation (bioethanol | 8 | FALSE
7 | Table 1 Input-output information for small-scale experimental setup. | 3 | TRUE
7 | Table 2 The input and output information for the large-scale model. | 4 | TRUE
7 | Table 2. The mixture of aqueous by-products are categorized as â€œmixed chemicalsâ€ and | 6 | FALSE
8_2 | Table S1 Feedstock quantities and properties | 4 | TRUE
8_2 | Table S2 Inventory for GROT and pulp wood acquisition | 6 | TRUE
8_2 | Table S3 Inventory for gasification process including methanol synthesis | 7 | TRUE
8_2 | Table S4 Inventory for MTO process (per 2.47t olefin mix) | 8 | TRUE
8_2 | Table S5 Inventory for energy carriers | 9 | TRUE
8_2 | Table S7. Moreover, the process data for the ethylene production process were | 10 | FALSE
8_2 | Table S6. Please also note, that for this study we used the data for a low emissions from indirect land | 10 | FALSE
8_2 | Table S8. Please note, that here we used the inventory data for the 'low enzyme consumption scenario. For more detail see Liptow et al. (2013). | 10 | TRUE
8_2 | Table S6 Inventory data for ethylene production from sugarcane ethanol (per tonne ethylene) | 12 | TRUE
8_2 | Table S7 Emissions for ethanol transport from Brazil to Sweden (per tonne ethanol) | 13 | FALSE
8_2 | Table S8 Inventory data for ethylene production from wood ethanol (per tonne ethylene) | 16 | TRUE
9 | Table 1 Evaluated pathways to ethylene production. | 4 | FALSE
9_2 | Table S1. Life cycle inventory of the farming phase | 8 | TRUE
9_2 | Table S5. Inventory for ethylene production from hydrocarbons (steam cracking) and ethanol (dehydration). | 12 | TRUE
1 | Table 1 Scenario development for the propylene production share of the varied technical routesbased on China's feedstock lightening trend (%). | 5 | FALSE
1 | Table 2 The summary of reviewed literatures on the environmental sustainability evaluation of propylene production based on varied feedstock and technica l routes. | 7 | FALSE
1_2 | Table. S1 Input and output inventory to produce one ton of propylene through PDH routea. | 7 | TRUE
1_2 | Table. S3 Input and output inventory to produce one ton of propylene through SC routea. | 10 | TRUE
2 | Table 1 Transportation mode and distances for coal and oil.a | 3 | FALSE
2 | Table 2 Primary fossil consumption factors and indirect GHG emission factors for fuels energy.a | 3 | FALSE
2 | Table 3 Fuels emissions factors of CO 2,C H 4and N 2O from four fuels.a | 4 | FALSE
2 | Table 4 Inventory data of production a metric ton of propylene via CTO and CTP. | 5 | TRUE
2 | Table 5 Data of the propylene production process via SC with different scale. | 6 | FALSE
2 | Table 6 Data sources of various processes via CTO and CTP pathways. | 6 | FALSE
3 | Table 1 Reaction rate equation for MeOH synthesis and MTP process | 4 | FALSE
3_2 | Table S1. Main flow results for green propylene production process modeling | 3 | FALSE
1 | Table 1. Unit External Cost of Di ï¬€erent Air Emissions | 4 | FALSE
1 | Table 2. Life Cycle Energy Consumption Inventory Data of the CtEG Route for Producing 1 ton EG | 4 | TRUE
1 | Table 3. Life Cycle Energy Consumption Inventory Data of the OtEG Route for Producing 1 ton EG | 4 | TRUE
1 | Table 4. Life Cycle Energy Consumption Inventory Data of the BtEG Route for Producing 1 ton EG | 5 | TRUE
1 | Table 5. Transportation Mode and Energy Consumption Ratio of CtEG, OtEG, and BtEG Processes | 5 | FALSE
1_1 | Table S1. Primary fossil consumption factor. | 1 | FALSE
1_1 | Table S2. Direct factors of pollutions. | 1 | FALSE
1_1 | Table S3. Indirect factors of pollutions. | 1 | FALSE
1_1 | Table S4. Environmental impact factor. | 1 | FALSE
1_1 | Table S5. Assumptions for the estimation of product cost. | 1 | FALSE
1_1 | Table S1. Primary fossil consumption factor | 2 | FALSE
1_1 | Table S2. Direct factors of pollutions | 3 | FALSE
1_1 | Table S3. Indirect factors of pollutions | 4 | FALSE
1_1 | Table S4. Environmental impact factors | 5 | FALSE
1_1 | Table S5. Assumptions for the estimation of product cost | 6 | FALSE
2 | Table 1 Major parameters to develop the process modela. | 3 | FALSE
2_1 | Table S1. The property method adopted was Predictive | 4 | FALSE
2_1 | Table S5. Inventory to produce 1 metric ton of EG via different pathways [14, 18] | 17 | TRUE
3 | TableÂ 1. For all | 3 | FALSE
3 | Table 1 Global warming potential andÂ fossil fuel use | 4 | FALSE
3 | TableÂ 1. Compared | 5 | FALSE
3 | TableÂ 2. For both the EAX LE and ADX LE mass allocation assessments 69.5% of the life cycle impacts are attributed to acetic acid production and 30.5% of the impacts to the lignin co-product. Using economic allocation 95.5% and 94.6% of the impacts are attributed to acetic acid produc | 6 | FALSE
3 | TableÂ 3. Decreasing the glucose to acetic acid fermentation yield by 10% decreases the amount of acetic acid produced per tonne of biomass from 533 to 482 (~ 10%). Decreasing the | 6 | FALSE
3 | Table 2 Global warming potential andÂ fossil fuel use | 6 | FALSE
3 | Table 3 Global warming potential andÂ fossil fuel use sensitivity analyses | 6 | FALSE
3 | TableÂ 4. These steps are | 11 | FALSE
3 | TableÂ 5. Ethyl acetate extraction | 11 | FALSE
3 | Table 4 Process parameters forÂ pretreatment, enzymatic hydrolysis, andÂ fermentation | 11 | FALSE
3 | TableÂ 5. Alamine/Diisobutyl ketone extraction | 12 | FALSE
3 | TableÂ 5. In both extraction methods the solid stream sepa | 12 | FALSE
3 | Table 5 Major inputs andÂ outputs fromÂ theÂ biorefinery | 12 | TRUE
3 | TableÂ 6. Exporting lignin as | 13 | FALSE
3 | Table 6 High heating values (HHVs) forÂ lignin, coal, | 13 | FALSE
4 | Table 1. Table 1. Design assumptions of the main units for case 1. | 7 | FALSE
4 | Table 1. Table 1. Design assumptions of the main units for case 1. | 7 | FALSE
4 | Table 1. Cont. | 8 | FALSE
4 | Table 2. Table 2. Design assumptions of the main units for case 2. | 9 | FALSE
4 | Table 3. Table 3. Design assumptions of the main units for case 3. | 10 | FALSE
4 | Table 3. Cont. | 11 | FALSE
4 | Table 4. Design assumptions for the main units for case 4. | 12 | FALSE
4 | Table 5. Table 5. Design assumptions for the main units for case 5. | 14 | FALSE
4 | Table 6. Sub-cases considered in the LCA study. | 15 | FALSE
4 | Table 6. Sub-cases considered in the LCA study. | 15 | FALSE
4 | Table 7. LCA assumptions [38]. | 16 | FALSE
4 | Table 7. Table 7. LCA assumptions [38]. | 16 | FALSE
4 | Table 7. Cont. | 17 | FALSE
4 | Table 8. Table 8. Comparison between the three ï¬ve cases regarding key characteristics of the process. | 18 | FALSE
4 | Table 8. The lowest quantity | 18 | FALSE
4 | Table 8. As a general conclusion on the technical assessment, case 5 seems to be the most | 19 | FALSE
4 | Table 6. The most relevant environmental KPIs derived from the LCA study, using | 19 | FALSE
4 | Table 9. LCA results, according to ReCiPe, for the sub-cases correspondent to case 4. | 19 | FALSE
4 | Table 10. LCA results, according to ReCiPe, for the sub-cases correspondent to case 5. | 20 | FALSE
5 | Table 1 Material and energy requirements per kg AA for producing 1000 t per year AA in the MES plant | 5 | FALSE
5 | Table 2 Comparison of the four scenarios and the fossil-based process for AA production | 10 | FALSE
1 | Table1. Percentagesofrunsforwhichtheenvironmentalimpactwashigherforoneproductionroutethantheother | 5 | FALSE
1 | Table2. Large reductionsin environmental impact were found for both the oleochemical | 6 | FALSE
1 | Table 2. Environmental impact of 1ton of PG produced by the oleochemical and biodiesel route after including two improvements (CHP and | 7 | FALSE
10 | Table 1 Life cycle impacts for production of 1 kg of lactic acid from bagasse. | 3 | FALSE
10 | Table B1 Process data for the upstream stages of LA production, developed at the Vasantdada Sugar Institute (VSI). | 11 | FALSE
10 | Table B2 Mass ï¬‚ow rates of the inlet and outlet streams of the multi-effect evaporators simulated using Aspen Plus. | 11 | FALSE
10 | Table B3 Mass ï¬‚ow rates of the inlet and outlet streams of the esteriï¬cation, hydrolysis, andethanolâ€“water separation column simulated using Aspen Plus. | 11 | FALSE
10 | Table C1 Inventory for sugarcane cultivation adapted from literature. ( Mandade et al., 2016; | 12 | TRUE
10 | Table C2 Inventory for transportation stage in LCA, adapted fromliterature. ( Murali and Shastri, 2019 ). | 12 | TRUE
10 | Table D1 Economic estimation summary followed for the economic analysis. | 12 | FALSE
10 | Table E1 Stage-wise breakdown of climate change impact and product cost for 1 kg of LA | 12 | FALSE
10 | Table E2 Economic evaluation of bagasse based LA production facility with 104 TPD capacityof LA. | 12 | FALSE
11 | Table 1 Overview of approaches to enhancing the circular economy. | 3 | FALSE
11 | Table 2 An overview of the developed scenarios. | 4 | FALSE
11 | Table 3 A summary of inventory data employed in this investigation. | 7 | TRUE
11 | Table 4 Elemental composition of the organic fraction of municipal solid wastes in | 8 | FALSE
11 | Table 5 An overview of all the geopolitical differences between Iran and Denmark used | 10 | FALSE
11 | Table 4 Table 4 | 10 | FALSE
11 | Table 6 A summary of environmental impacts of lactic acid production scenarios in midpoints and endpoints level. | 11 | FALSE
11 | Table 6. Among extended Iran scenarios, Sc3- | 14 | FALSE
11 | Table 7 Comparison of the environmental impacts of various sources of lactic acid production based on 1 metric ton of lactic acid. | 17 | FALSE
12 | Table. 1. Equipment cost for pretreatment is | 3 | FALSE
13_2 | Table S1. List of major units and equipment included in the biorefinery (separation process not included) ......................................................................... S13 Table S2. List of major units and equipment included in the separation process ................. S15 Table S3. Reference literature for design of saccharification and fermentation units ........... S16 Table S4. Considerations for the choice of separation process ............................................ S17 Table S5. List of parameters included in the uncertainty analysis ........................................ S18 | 2 | FALSE
13_2 | Table S1. List of major units and equipment included in the biorefinery (refer to Table S2 for units in the separation process). Process ID Unit Equipment Source preprocessinga U101 feedstock preprocessing truck scale, dumper, dumper hopper 5 dust collection system feedstock storage dome, reclaim system conveyor | 13 | TRUE | Not true.
13_2 | Table S2. List of major units and equipment included in the separation process. Process ID Unit Equipment Source | 15 | TRUE | Not true.
13_2 | Table S3. Reference literature for design of saccharification and fermentation units. Pretreatment Method Detoxification Method Prehydrolysis Fermentation Product Analysis Ref t [h] T [Â°C] Microbe Mode t [h] T [Â°C] pH control Lactic Acida Acetic Acidb NH4OH None - - Bacillus Fed-batch 48 50 6 by NaOH L- 79.5 0.54 1.10 0.01 20 NH4OH Water washing - - Bacillus Fed-batch 48 50 6 by CaCO3 L- 118.6 0.93 1.32 0.004 NaOH Water washing - - Bacillus Fed-batch 48 50 6 by CaCO3 L- 123.0 0.86 1.37 0.004 H2SO4 None 15 52 Bacillus Batch 45 50 5 N.D. 38.7 0.94 0.65 - 21 H2SO4 None 26 52 Bacillus Batch 64 50 5 N.D. 38.4 0.93 0.43 - Lime None 13 50 Bacillus Batch 42 50 6 by Ca(OH)2 L- 40.7 0.81 0.74 - 22 NaOH Water washing - - Bacillus Batch 60 50 6 by NaOH L- 29.9 0.55 0.50 0.08 23 NaOH None - - Bacillus Fed-batch 60 50 6 by NaOH L- 57.3 0.46 0.95 0.21 NaOH Water washing - - Bacillus Fed-batch 60 50 6 by NaOH L- 97.6 0.63 1.63 0.07 NaOH Water washing - - Bacillus Batch 68 50 5.6 by Ca(OH)2 L- 66.0 0.82 0.97 0.05 24 NaOH Water washing - - Bacillus Fed-batch 72 50 5.2-6.2 by Ca(OH)2 L- 111.0 0.79 1.54 0.06 LHW None 72 50 Lactobacillus Batch 40 37 5.2-6.2 by Ca(OH)2 L- 40.0 0.70 0.36 - 25 LHW Water washing 72 50 Lactobacillus Batch 40 37 6 by NH4OH L- 20.0 0.77 0.18 0.04 NaOH None - - Lactobacillus Batch 30 37 6 by NaOH L- 33.7 0.56 1.12 0.47 26 NaOH Water washing - - Lactobacillus Fed-batch 48 37 6 by NaOH L- 92.3 0.82 1.92 0.30 NaOH None - - Lactobacillus Batch 36 37 5 by sodium citrate D- 26.8 0.72 0.74 0.17 27 NaOH None - - Lactobacillus Batch 36 37 5 by sodium citrate D- 29.4 0.78 0.82 0.14 NaOH None - - Lactobacillus Fed-batch 192 37 30 gÂ·L-1 CaCO3 D- 61.4 0.95 0.32 0.19 NaOH None 3 50 Lactobacillus Fed-batch 72 37 5.5 by NaOH D- 81.6 0.88 1.09 - 28 NaOH None - - Lactobacillus Batch 144 37 6 by NaOH D- 102.3 0.88 0.71 - NaOH Water washing - - Lactobacillus Batch 36 37 By feedstockc N.D. 17.7 0.62 0.49 0.03 29 NaOH Water washing - - Lactobacillus Batch 36 37 By feedstockc N.D. 16.7 0.59 0.46 0.11 NaOH Water washing - - Lactobacillus Batch 36 37 By feedstockc N.D. 21.0 0.74 0.58 0.07 NaOH Water washing - - Lactobacillus Batch 36 37 By feedstockc N.D. 17.8 0.62 0.49 0.04 H2SO4 Biodetoxification 6 50 Pediococcus Batch 72 42 5.5 by NaOH L- 114.3 0.75 1.47 - 17 H2SO4 Biodetoxification 6 50 Pediococcus Batch 72 42 5.5 by Ca(OH)2 L- 130.3 0.85 1.67 - H2SO4 Biodetoxification 6 50 Pediococcus Batch 72 42 5.5 by NaOH D- 112.2 0.72 1.44 - H2SO4 Biodetoxification 6 50 Pediococcus Batch 72 42 5.5 by Ca(OH)2 D- 124.8 0.74 1.60 - a Columns are (left to right) enantiomer (N.D. denotes not determined), final titer (gÂ·L-1), final yield (gÂ·g-sugar-1), and average productivity (gÂ·L-1Â·h-1) of lactic acid. b Final yield of acetic acid (gÂ·g-sugar-1). Yields of other byproducts (including ethanol and succinic acid) were minor in all studies that reported those data. c Feedstock was pretreated by NaOH which subsequently neutralized the produced acids. | 16 | FALSE
13_2 | Table S4. Considerations for the choice of separation process in the biorefinery design. Process Advantage(s) Ref Disadvantage(s) Ref sequential esterification-hydrolysis (chosen in this study) Mature technology with commercial application for lactic acid production. 6,30 With sequential reactors, a cumbersome number of units are needed. 31 High-purity product, even from lignocellulosic feedstocks. High energy consumption solvent extraction Less waste generation. 11 Solvents that are currently studied for lactic acid extraction have low partition coefficients and selectivity, thus necessitating high exchange area and solvent recovery cost. 10,11,31 Promising results from novel solvents on the laboratory scale. 11 Due to low partition coefficient, recycling of raffinate is necessary, which is toxic to fermentation microbes. 10,11 electrodialysis Low environmental impact. 10 High energy consumption. 10 Potentially easy to scale up. 10 Lack of data for commercial production. 10 Single-step separation and purification. 10 pressure-driven membrane processes Potential for high selectivity with respect to other broth components. 10,11 High capital cost of membranes. 10,11 Potential for high-purity product without further purification. 11 High cost of replacing fouled membranes. 10,11 Low waste generation. 31 Scale-up is difficult. 11 molecular distillation / short-path evaporation Reduced risk of thermal decomposition. 10,11 Difficult to scale up. 10,11 High-purity product without further purification. 10,11 Requires high vacuum conditions. 10,11 ion exchange chromatography High selectivity with respect to other broth components. 10 Difficult to scale up. 10 Low energy consumption. 10 Significant fraction of lactic acid is retained in the broth. 10 Low material usage. 10 Regeneration of resin generates waste streams. 10 Low product loss. 31 High heat utility requirements due to high number of distillation steps. 31 | 17 | FALSE
13_2 | Table S5. List of parameters included in the uncertainty analysis.a Parameter Unit Baseline Distributions References Spearmanâ€™s Ï MPSP GWP100 FEC TEA plant uptime % of year 90% 84%, 90%, 96%, triangular baseline and upper bound from 1, lower bound set to be equal difference from baseline as the upper bound -0.07 0.01 0.01 total capital investment % of simulated value 100% simulated value Â±25%, triangular simulated by BioSTEAM (references noted in scripts), range consistent with 1 0.17 -0.02 -0.02 feedstock price $Â·dry-ton-1 71.3 60, 71.3, 83.7, triangular baseline and lower bound from 1, upper bound from 32 0.11 -0.01 -0.01 sulfuric acid price $Â·kg-1 0.0948 0.0910, 0.0948, 0.1046, triangular baseline from 1, range is the minimum and maximum values calculated using price index of sulfuric acid from 2015-2019 from U.S. Bureau of Labor Statistics33 0.01 -0.05 -0.05 lime price $Â·kg-1 0.262 0.160, 0.262, 0.288, triangular baseline from 1, lower bound from 34, upper bound is baseline +10% 0.10 -0.02 -0.02 natural gas price $Â·kg-1 0.253 0.198, 0.253, 0.304, triangular range is the minimum, average, and maximum price during 2010-201935 0.16 -0.01 -0.01 gypsum disposalb $Â·kg-1 0 -0.0288 to 0.00776, uniform lower bound from 34, upper bound the same as ash disposal -0.14 -0.05 -0.04 electricity price $Â·kWh-1 0.070 0.067, 0.070, 0.074, triangular range is the minimum, average, and maximum price during 2010-201935 -0.06 -0.07 -0.06 Pretreatment solid loading mass % 30% 25%, 30%, 40%, triangular baseline and range from 5 0.05 0.09 0.07 sulfuric acid loading mgÂ·g-dry feedstock-1 22.1 10, 22.1, 35, triangular baseline and range from 5 -0.02 -0.08 -0.09 glucan-to-glucose conversion % of glucan 9.9% 6%, 9.9%, 12%, triangular baseline and range from 5 -0.04 -0.02 -0.02 xylan-to-xylose conversion % of xylan 90% 80%, 90%, 92%, triangular baseline and range from 5 -0.06 -0.01 0.002 a For triangular distributions, the midpoint is the same as the baseline value. b A negative gypsum disposal price indicates it is sold as a co-product. | 18 | FALSE
14 | Table 1. Inall the cases, the main reactor units operate in batch mode,while the downstream puri î„ƒcation units in steady-state | 4 | FALSE
14 | Table 2. The product stream of the DHA manufacture was directed | 5 | TRUE
14 | Table 1 Overview of the process models developed for LA production | 5 | FALSE
14 | Table 4. Because of the recycling ofmethanol, less waste is generated but a higher cooling utilityconsumption is required compared to the process using MFI â€“ | 6 | FALSE
14 | Table 2 LCI data for the biocatalytic production of DHA from GLY | 6 | FALSE
14 | Table 3 LCI data for the chemocatalytic production of LA from DHA in | 6 | FALSE
14 | Table 4 LCI data for the chemocatalytic production of LA from DHA in | 7 | FALSE
14 | Table 5 Porous properties of fresh, used and regenerated zeolite catalysts | 7 | FALSE
14 | Table 1. The conventional enzymatic process (LA-5) requires 109MJ | 8 | FALSE
14_2 | Table S1. The process comprises four | 4 | FALSE
14_2 | Table S1 LCI data for the conventional biocatalytic LA production from GLU (LA-5 model) | 4 | FALSE
14_2 | Table S3. Table S2 Composition of the mixture for the batch catalytic conversion of DHA into LA in water | 8 | FALSE
14_2 | Table S3 Settings for the batch reactor for the catalytic conversion of DHA into LA in water over | 8 | FALSE
14_2 | Table S4 Batch reactor inlet composition for the catalytic conversion of DHA into LA in | 9 | FALSE
14_2 | Table S5 Settings of the batch reactor for the catalytic conversion of DHA into LA in methanol | 10 | FALSE
14_2 | Table S6 Inlet compositions of crude GLY considered in the study of the alternative cascade process | 11 | FALSE
14_2 | Table S7. Table S7 Cradle-to-gate LCA according to the non-renewable CED metric for the LA-4 process scenarios | 13 | FALSE
14_2 | Table S8 Background data for the environmental (without renewable resources) and economic assessment | 19 | FALSE
14_2 | Table S9 Background data for the environmental impact for the emissions (Source: Ecoinvent database | 19 | FALSE
14_2 | Table S10 LCA calculations for LA production via the conventional process Material Energy Waste | 20 | FALSE
14_2 | Table S11 LCA calculations for LA production from crude GLY via the alternative cascade LA-4 process Material Energy Waste | 21 | FALSE
2 | Table 1. Overall Mass and Energy Balances for theProduction of 1 kg of Propylene Glycola | 4 | FALSE
2_2 | Table S2. Impact Assessment (LCIA). The midpoint method CML2001 was used to assess the | 11 | FALSE
2_2 | Table S3. Using the different biomass sources presented in Table S4, we | 12 | FALSE
2_2 | Table S4. Uncertainty analysis. There are different uncertainty sources affecting t he evaluation of | 12 | FALSE
2_2 | Table S8. From these normal | 12 | FALSE
2_2 | Table S1 Prices considered for raw materials, products, con sumables, waste treatment and | 14 | FALSE
2_2 | Table S2. Ecoinvent data for the compounds outside the bound aries of the plant. System model â€œAllocation cut-of f by classificationâ€ | 15 | FALSE
2_2 | Table S4. In ventory data for the transesterification | 16 | TRUE
2_2 | Table S3. As presented in Tab le | 16 | FALSE
2_2 | Table S3. Inventory data for the | 16 | TRUE
2_2 | Table S4. Vegetable oil sources considered in the production of biodiesel. | 16 | FALSE
2_2 | Table S5. Relative error obtained in the LCIA values for the transesterification of vegetable oil between Ecoin vent database and our LCA model | 17 | FALSE
2_2 | Table S6. LCIA values for the production of propylene glycol from biodiesel glycerol using different biomass so urces. Values compared against | 17 | FALSE
2_2 | Table S8. Technical parameters considered in the sensitivity analysis of the PG processes. | 18 | FALSE
2_2 | Table S7 Table S7 0.72% 3.23% 0.89% 1.49% | 18 | FALSE
2_2 | Table S7 Table S7 0.71% 0.52% 0.23% 0.95% | 18 | FALSE
2_2 | Table S8. Technical parameters considered in the sensitivity analysis of the PG processes. | 19 | FALSE
2_2 | Table S7 Table S7 3.13% 2.47% 0.51% 0.51% | 19 | FALSE
2_2 | Table S7 Table S7 7.93% 54.62% 0.01% 12.19% | 19 | FALSE
2_2 | Table S10. Table S9. Scores applied in the evaluation of the Pedigree ma trix. | 20 | FALSE
2_2 | Table S11. Overall mass and energy balances for the propylene glycol production | 21 | FALSE
2_2 | Table S12. Raw materials annualized costs under uncertainty | 22 | FALSE
2_2 | Table S13. Capital Costs Summary | 22 | FALSE
2_2 | Table S13. Capital Costs Summary | 23 | FALSE
2_2 | Table S14. Costs summary for the proposed alternatives under uncertainty. | 24 | FALSE
2_2 | Table S15. Table S1 5. Percentage contributions to the | 24 | FALSE
3 | Table 1 Feedstock properties of the four waste feedstocks used in this study. | 3 | FALSE
3 | Table 2 Mass and energy inputs and outputs of a) biogas production and b) LA production (per dry kg of waste feedstock) (Bhatt et al., 2020 ; Bhatt and Tao, 2020 ). | 4 | FALSE
3 | Table 1. In this study, we | 5 | FALSE
3 | Table 3 CIs, emission reductions, and potential carbon credits of generating RNG from | 7 | FALSE
3 | Table 4 Installed capital costs and operating costs of the simulated RNG and LA pro- | 8 | FALSE
3_1 | Table A1. Mass and energy inputs and outputs of a) biogas production and b) LA production (per | 1 | FALSE
4 | TABLE 1 Overview of the three selected bioâ€based feedstock generations considered in the present study for lactic acid production and their | 3 | FALSE
4 | TABLE 2 Main data sources for the life cycle assessment of lactic acid derived from selected bioâ€based feedstocks (for additional details, see | 5 | FALSE
4 | Table 3. When using Laminaria sp. for | 7 | FALSE
4 | TABLE 3 Overview of sensitivity | 7 | FALSE
4 | TABLE 4 Environmental impact results for lactic acid production from corn (a), corn stover (b), and Laminaria sp. (c), including 95% confidence interval ranges (in parentheses) and hotspots | 9 | FALSE
4 | TABLE 5 Global warming impacts | 12 | FALSE
4 | TABLE 6 Characteristics of assessing environmental life cycle impacts of lactic acid production using three feedstock generations with | 13 | FALSE
5 | Table 1 Assumptions used in the base case for the LA production from natural gas. | 3 | FALSE
5 | Table 2 Raw material and utility costs used in the base case study. | 4 | FALSE
5 | Table 4. The total capital investment | 5 | FALSE
5 | Table 3 Life cycle inventory for the lactic acid production. | 5 | TRUE
5 | Table 4 Capital investments for the annual production of 22,000 ton lactic acid. | 5 | TRUE | Not true.
5 | Table 5 Operating costs of the process with annual production of 22,000 ton lactic acid. | 5 | FALSE
5 | Table 6 Potential environmental impacts for producing 1 kg of lactic acid. | 8 | FALSE
6 | Table 1 Texture properties of different catalysts. | 6 | FALSE
6 | Table 2. The NTCN/LDH prepared in this work exhibited | 9 | FALSE
6 | Table 2 Effects of different catalytic systems on the synthesis of LA from sugars. | 10 | FALSE
7 | Table 1. The inoculum preparation phase | 3 | FALSE
7 | Table 1 Inventory data for LA production from 4166.7 kg of BW by neutral pH fermentation (Scenario 1) and low pH fermentation (Scenario 2). | 5 | TRUE
7 | Table 2 Comparison with other LCA studies on fermentative LA production from different renewable feedstocks. | 7 | FALSE
8 | Table 1 Major assumptions in the economic analysis. | 7 | FALSE
8 | Table 2 Price/cost list of input and outputs of Lactic Acid production scenarios. | 7 | TRUE
8 | Table 3 Environmental Impact Categories considered for comparison of the different LAproduction scenarios. | 8 | FALSE
8 | Table 4 Input and output ï¬‚ow rates of LA production scenarios from Lignocellulosic biomass, SCBL, from Aspen Plus/C210simulation, based on 200 tonne of SCBL per day. | 8 | TRUE
8 | Table 5 Project cost worksheet including TDC and TCI. | 9 | FALSE
9 | Table 1. The | 6 | FALSE
9 | Table 2. Only 20% of the sug- | 6 | FALSE
9 | Table 3. The resource inputs for production (Mashoko et al., 2010, | 6 | FALSE
9 | Table 3. Tw o byproducts with annual mean (Mashoko et al., 2013 ) of | 6 | FALSE
9 | Table 4. The | 6 | FALSE
9 | Table 4. The | 6 | FALSE
9 | Table 1. These environmental impact indicators | 7 | FALSE
1 | Table 1. Process Performance and Prices Assumptions forFDCA Electrosynthesis Based on 100 tonne/dayProduction Capacity, 350 Days of Operation Annually, anda Useful Life of 20 years | 3 | FALSE
1 | Table 2. Midpoint Level Impact Categories for ReCiPe 1.1 Hierarchist Method | 5 | FALSE
2 | Table 1. Major Reaction Yields and Conditions of Major Reactions | 2 | FALSE
2 | Table 2. Process Input/Output Values for Biomass-Derived FDCA and Petroleum-Derived TPA Productions58 | 6 | FALSE
2 | Table 3. Annualized Capital and Operating Costs for the Proposed Process | 6 | FALSE
2_2 | Table S1. Major economic parameters and assumptions. | 2 | FALSE
2_2 | Table S2. Process stream information. | 3 | FALSE
2_2 | Table S3. Project cost worksheet. | 6 | FALSE
2_2 | Table S4. Discounted cash flow calculations. | 7 | FALSE
2_2 | Table S5. LCA data sets. | 10 | FALSE
2_2 | Table S6. Environmental impact results for the two processes. | 11 | FALSE
2_2 | Table S7. Environmental impact results for biomass-derived FDCA production. | 13 | FALSE
2_2 | Table S8. Environmental impact results for petroleum-derived TPA production. | 15 | FALSE
2_2 | Table S9. Climate change results for biomass-derived FDCA production [kg CO 2 eq]. | 16 | FALSE
2_2 | Table S10. Fossil depletion results for biomass-derived FDCA production [kg oil eq]. | 16 | FALSE
2_2 | Table S11. Environmental impact results of the two productions for main contributors. | 17 | FALSE
2_2 | Table S12. Environmental impact results (CC and FD) in the variation of feedstocks and | 18 | FALSE
3 | Table 1 Detailed reaction yields and conditions. | 2 | FALSE
3 | Table 2 Detailed capital and operating costs. | 4 | FALSE
4 | Table 3. The selected impact categories from the ReCiPe method were | 4 | FALSE
5 | Table 1 Aspen Plus Â®used operation blocks in the ï¬‚owsheets for Scenarios A and B. | 6 | FALSE
5 | Table 2 Life cycle inventory for the production of 1 kg/h FDCA in Scenario A (base casesimulation results). | 7 | FALSE
5 | Table 3 Life cycle inventory for the production of 1 kg/h FDCA in Scenario B (base casesimulation results). | 7 | TRUE
5 | Table 4 Total environmental impacts per category for Scenarios A and B considering the | 10 | FALSE
6 | Table 1 Costs of material for citric acid production based on three scenarios. | 4 | FALSE
6 | Table 3 Costs and investment of citric acid production in different scenarios. | 6 | FALSE
6 | Table 4 Gross margin, ROI, IRR, NPV and payback time of citric acid production in differentscenarios (Production scale: 6400 kg citric acid per hour). | 7 | FALSE
6 | Table 5 Environmental impacts of citric acid production in different scenarios. | 9 | FALSE
7 | Table 2 Mid-point indicators of ReCiPe methodology and Cumulative energy demand (CED) of the different evaluated processes (referred to the functional uni t: 1000 kg of sorbitol). | 8 | FALSE
8 | Table 1. The process ï¬‚owsheet of the production of pX is modi ï¬ed | 5 | FALSE
8 | Table 2. The following assumptions are made in order to perform | 5 | FALSE
8 | Table 1. Life Cycle Inventory of Two Stage Dilute AcidHydrolysis (Corresponds to the Production of 1 Metric Tonof pX) | 5 | TRUE
8 | Table 2. Inventory Analysis of pX Production from Starch | 5 | TRUE
8 | Table 3. Allocation Fraction of Di ï¬€erent Products | 6 | FALSE
8 | Table 4. The LCA of petroleum-based pX production iscalculated based on the production of pX starting from mixedxylene that is available in the Ecoinvent v2.2 using thesimpli ï¬ed input âˆ’output inventory analysis selected from the | 8 | TRUE
8 | Table 4. Comparison of Overall Single Indicator Scores | 10 | FALSE
8 | Table 5. Normalized Compositions of Di ï¬€erent Feedstocks | 10 | FALSE
8 | Table 6. Grass-based pX has the | 11 | FALSE
8 | Table 6. Single Scores from Di ï¬€erent Biomass Feedstocks | 11 | FALSE
8 | Table 7. Characterization of Uncertainty Results | 11 | FALSE
9 | Table 1 The speciï¬cation of hydrolysis reactions. | 2 | FALSE
9 | Table 2 The speciï¬cation of reactions. | 2 | FALSE
9 | Table 3 Summary of the capital and operating cost of the DA process. | 4 | FALSE
9 | Table 4 Summary of the capital and operating cost of the CA process. | 4 | FALSE
9 | Table 5 Summary of the capital and operating cost of the MSH process. | 5 | FALSE
9 | Table 6 Allocation fraction for different products for | 7 | FALSE
9_2 | Table S1 S10 Table S5 S26 | 1 | FALSE
9_2 | Table S2 S13 Table S6 S30 | 1 | FALSE
9_2 | Table S3 S16 Table S7 S34 | 1 | FALSE
9_2 | Table S4 S22 Table S8 S34 | 1 | FALSE
1 | Table 1 Myriant bio-SAC speci ï¬cation and physical properties ( Myriant Corporation, 2013 ). | 3 | FALSE
1 | Table 2 Life cycle inventory (LCI) data for the production of 1 kg Bio-SAC (all foregrounddata were provided by Myriant Corporation). | 4 | TRUE
1 | Table 3 Sources of background data used in the production model of bio-SAC. | 4 | FALSE
1 | Table 5 Ontario 2012 electricity supply mix by fuel type ( IESO, 2012 ). | 7 | FALSE
2 | Table 2. The lignocellulosic biomass represents a major non-food | 4 | FALSE
2 | Table 1 Inventory related to | 4 | TRUE | for biomass cultivation
2 | Table 2 Inputs and outputs | 5 | TRUE
2 | Table 3 Characteristics of the unconverted residual organic fractions | 6 | FALSE
2 | Table 4 C biogenic balance | 8 | FALSE
2 | Table 5 Sensitivity analysis on alternative N source for growth media compared to soy protein concentrate | 12 | FALSE
3 | Table 1. The highest scores in each impact category | 10 | FALSE
3 | Table 1. LCA results of the succinic acid production scenarios. The highest scores in each impact | 10 | FALSE
3_2 | Table S1. Inventory of the industrial stag e of SA production from sugarca ne. | 1 | TRUE
3_2 | Table S2. Table S2. Inventory of sugarcan e juice production. | 2 | TRUE
3_2 | Table S3. Distribution of inputs for each stage of the industrial proces s for producing SA from sugar cane. | 2 | TRUE
3_2 | Table S5. Inventory of the agricultural stage of sorghum production in B razil. | 3 | TRUE
3_2 | Table S6. Inventory of the industrial stag e of second-generation SA prod uction in Brazil | 5 | FALSE
3_2 | Table S7. Inventory of SA production fro m the chemical route | 6 | TRUE
3_2 | Table S8. Inventory maleic a nhydride production. | 6 | TRUE
4 | Table 1 Life cycle inventory (LCI) data for the production of 1 kg SA (data compiled based oninformation from Lam et al. (2014) andCarlsson (2016) ). | 5 | TRUE
5 | Table 1 Data used for the inventory of the BES process. | 6 | TRUE
5 | Table 2 Data used for the inventory of anaerobic digestion. | 6 | TRUE
5 | Table 4 Analysis of the hydrolysed waste (and CO 2production) as a function of the hydrolysis yield. | 7 | FALSE
5 | Table 5 Summary of carbon dioxide emissions. | 8 | FALSE
5 | Table 6 Summary of scenarios evaluated. | 8 | FALSE
5 | Table 7 Additional date on the in ï¬‚uence of the current density (J) variation on BES inputs. | 9 | FALSE
5_2 | Table 1. Only CO 2 from emissions of the hydrolysis and BES stages were recovered because of their respective | 1 | FALSE
5_2 | Table 1. Typical operation data of the carbon dioxide purification unit based on the pressure swing adsorption principle | 1 | FALSE
5_2 | Table 2. The price of carbon dioxide is based on the benchmark capture cost , the location and the demand. Quality data | 2 | FALSE
5_2 | Table 2. Economic allocation for the production of succinic acid and carbon dioxide from the BIORARE process | 2 | FALSE
5_2 | Table 3. Nine AD units were | 2 | FALSE
5_2 | Table 3. Analysis of the potential of implementing the BIORARE technology accordingly to the French anaerobic digestion | 3 | FALSE
5_2 | Table 4. Data on the comparative life cycle assessment of the BIORARE scenario and the reference scenario | 4 | FALSE
6 | Table 1 Optimal bioreactor parameters for succinic acid production at various annual | 3 | FALSE
6 | Table 4. The inventory was developed based on | 4 | TRUE
6 | Table 3. As the OFMSW management fees vary ($35 â€“118/t) depending on the | 5 | FALSE
6 | Table 2 FOB purchase equipment cost (Cp), FCI, workers, COL, utility requirements and CUT for 50,000 t/year succinic acid production capacity and annual wet OFMSW | 5 | TRUE
6 | Table 3 Raw materials cost (CRM) for the annual production of 50,000 t/y succinic acid. | 5 | FALSE
6 | Table 4 Life cycle mass and energy inventory expressed per kg produced SA. | 5 | TRUE
6 | Table 5 Comparison of techno-economic and environmental indicators for integrated EMB system (case 1), the conventional bioprocess (case 2) and literature-cited data. | 6 | FALSE
7 | Table 1. Results of Technoeconomic Assessment of Succinic | 6 | FALSE
7 | Table 2. Life Cycle Impacts for the Production of 1 kg ofSuccinic Acid for Selected Impact Categories | 7 | FALSE
1_2 | Table S1. List of major units and equipment included in the biorefinery ................................ . S20 | 2 | FALSE
1_2 | Table S2. Reference literature for design of co -fermentation units ................................ ........ S23 | 2 | FALSE
1_2 | Table S4. List of parameters included in uncertainty and sensitivity analyses. | 25 | FALSE
2 | Table 1 Kinetic data for acrylic acid production process. | 3 | TRUE | Not true
2 | Table 2 Main design characteristics for acrylic acid production process from propylene. | 4 | FALSE
2 | Table 4 LCA assumptions for acrylic acid production process from propylene ( Cases 1 e10). | 6 | FALSE
2 | Table 5 LCI inputs for acrylic acid production process from propylene ( Cases 1 e10). | 7 | TRUE | Input
2 | Table 6 LCI outputs for acrylic acid production process from propylene ( Cases 1 e10). | 7 | TRUE | Output
2 | Table 7 LCA results according to CML 2001 ( Cases 1 e10). | 8 | FALSE
3 | Table 1 Comparison between two acrolein production scenarios in | 6 | FALSE
3 | Table 3. The avoided use of rapeseed as a source of triglycer- | 8 | FALSE
3 | Table 2 Contribution analysis Scenario A â€“acrolein produced from glycerol obtained as a co-product of triglyceride trans-esteri ï¬cation (ReCiPe | 8 | FALSE
3 | Table 3 Contribution analysis Scenario B â€“acrolein produced from glycerol obtained as a co-product of hydrolysis (ReCiPe 2008 I/A, Characterization analysis) | 9 | FALSE
3 | Table 4. In this table, IPCC confirms the scores achieved usingReCiPe 2008 as regards the climate change category (Table 1). | 10 | FALSE
3 | Table 4 Global Warming Potential for both scenarios (IPCC 2007, 20a) | 10 | FALSE
3 | Table 6. On the y-axis the six mid- | 11 | FALSE
3 | Table 5 Acrolein production from propylene partial oxidation, ReCiPe | 11 | FALSE
3 | Table 6 Monte Carlo analysis â€“comparison between two bio-based | 11 | FALSE
3_2 | Table S1. LCI Scenario A: Acrolein from glycerol produced as a by-product of triglycerides trans-esterification | 1 | FALSE
3_2 | Table S2. LCI Scenario B: Acrolein from glycerol produced as a by-product of triglycerides hydrolysis | 2 | FALSE
3_2 | Table S3. LCI Glycerol dehydration to acrolein | 3 | TRUE
3_2 | Table S4. LCI Acrolein production from propylene oxidation | 4 | FALSE
3_2 | Table S5. Scenario A: percentage contribution of each life cycle stage in terms of Impacts and Avoided impacts | 5 | FALSE
3_2 | Table S6. Scenario B: percentage contribution of each life cycle stage in terms of Impacts and Avoided impacts | 5 | FALSE
3_2 | Table S7. Typical analyses of various types of glycerol produced at different industrial sites by triglycerides trans-esterification | 6 | FALSE
3_2 | Table S8. LCIA using crude instead of purified glycerolDiester Industries | 6 | TRUE | Not true
4 | Table 1. Activity Data and Input âˆ’Output Flows of the | 4 | TRUE
4 | Table 2. Overall Plant Feeds and Products Balances | 5 | TRUE
4 | Table 3. Speci ï¬cations and Results of the Pressure-Swing | 6 | FALSE
4 | Table 4. Duties Reportafor the Main Process Blocks (Refer to Figure 2 ) | 7 | FALSE
4 | Table 5. Cradle-to-Gate Inventory for the Production of 1 kgof Biobased Acetonitrile from EtOH Ammoxidation | 8 | TRUE
4 | Table 6. Results from Cradle-to-Gate Analysis in Terms of | 8 | FALSE
4_2 | Table S1 Resources consumption of both routes expressed in M J eq. Negative | 3 | FALSE
4_2 | Table S2 Sensitivity analysis of different routes to acetoni trile, cumulative scores (Pt). | 3 | FALSE
1 | Table 1 Allocation methods and ratios. | 5 | FALSE
1 | Table 2 Design experiment and environmental impact for 1 kg butanol. | 6 | FALSE
10_2 | Table S1. Main inventory data of corn stover (CS) and swine manure (SM) based biorefinery 2 | 1 | TRUE
10_2 | Table S2. Main inventory data of wheat straw (WS) and swine manure (SM) based 1 | 2 | FALSE
10_2 | Table S3. Environmental impacts per product (economic allocation) for the Portuguese 1 | 3 | FALSE
10_2 | Table S4. Environmental impacts per product (economic allocation) for the Chilean scenario 4 | 3 | FALSE
11 | TableÂ 3. In addition to the CML 2016 midpoint categories, the | 6 | FALSE
11 | Table 1. Scenarios examined. | 6 | FALSE
11 | TableÂ 3. The descriptive analysis of assessed Table 2. Lignin utilization and process energy | 7 | FALSE
11 | Table 3. Analyzed impact categories.42 | 7 | FALSE
11 | Table 4. Life cycle inventory for the production of 1Â t of bio-based IBN based on first-generation sugars. | 8 | TRUE
11 | Table 5. Life cycle inventory for the production of 1Â t IBN based on second-generation sugars. | 9 | TRUE
11 | Table 6. Environmental impact savings of bio-based IBN production compared with fossil IBN production | 13 | FALSE
12 | Table 2 Scenario 3 reactions. | 7 | FALSE
12 | Table 1 Scenario 2 reactions. | 7 | FALSE
12 | Table 3 Scenario 2 and 3 electrolyser technical performance and cost speci ï¬cations. | 12 | FALSE
12 | Table 4 Scenario 2 and 3 electrolyser energy and size calculations. | 15 | FALSE
12 | Table 6 AI-2 Utilities See Table 6 | 15 | FALSE
12 | Table 6 Summary of material and utility inputs and outputs. | 16 | TRUE
12 | Table 7 TFCI for scenarios 1, 2, and 3 ( Intelligen, Inc., 2020 ;aspentech, 2022 ). | 16 | FALSE
12 | Table 8 Financial summary ( Intelligen, Inc., 2020 ;aspentech, 2022 ). | 16 | FALSE
12 | Table 9 Life cycle inventory scenario 1 GaBi_ts 9.5 ( sphera, 2022 ). | 17 | TRUE
12 | Table 13 Monte Carlo simulation summary table. | 18 | FALSE
12_2 | Table 26. Equation 5: VOC = Materials + Utilities + Disposal Cost | 30 | FALSE
2 | Table 1 Description of the evaluated scenarios. | 2 | FALSE
2 | Table 2 Prices adopted (exchange rate US$ 1.00 Â¼R$ 1.64). | 3 | FALSE
2 | Table 3 Fuel quantities and exhaust emissions by a dedicated gasoline engine vehicle (ingk m | 6 | FALSE
2 | Table 4 Inputs, outputs and emissions for the industrial processing scenarios evaluated (per tonne of processed sugarcane). | 7 | FALSE
2 | Table 5 Coefï¬cients obtained and constants used in the linearization procedure. | 11 | FALSE
3 | Table 1. Catalysts Shvo, 2 and 3 (0.2 mol %) Comparison | 4 | FALSE
3 | Table 2. E ï¬€ect of the Main Reaction Parameters (temperature, reaction time and cocatalyst base type) on the Conversion and | 4 | FALSE
3 | Table 3. E ï¬€ect of the EtOH Starting Material on the | 6 | FALSE
3 | Table 4. E ï¬€ect of the Larger Scale and of the Lower Catalyst | 7 | FALSE
3 | Table 5. Mass Balance for the Base Cocatalyst NaOHa | 7 | FALSE
3 | Table 6. Mass Balance for the Base Cocatalyst NaOEta | 8 | FALSE
3 | Table 7. Global Ethanol and Alcohols Balance, Principal | 10 | TRUE
3 | Table 8. Energy Balance | 10 | FALSE
3 | Table 9. Cradle-to-Gate Inventory for the Production of 1 | 11 | TRUE
3 | Table 10. Cradle-to-Gate Inventory for the Production of 1 | 11 | TRUE
3 | Table 11. Results from Cradle-to-Gate Analysis in Terms ofCharacterization Factors per Each Impact Category, LabScale | 12 | FALSE
3 | Table 12. Results from Cradle-to-Gate Analysis in Terms of | 12 | FALSE
4 | Table 1 Main values for parameters in the simulation of the integrated ï¬rst and secondgeneration ethanol production process. | 3 | FALSE
4 | Table 2 Point values and triangular probability distributions assigned to key process parameters of ABE fermentation (%). | 4 | FALSE
4 | Table 3 Point values and triangular probability distributions assigned to key processparameters of ethanol catalysis (%). | 4 | FALSE
4 | Table 4 Investment for the investigated scenarios ( exchange rate Jan-Jun/2014 US$ 1.00 = R$ | 5 | FALSE
4 | Table 5 Products wholesale prices ( exchange rate Jan-Jun/2014 US$ 1.00 = R$ 2.30 ). | 5 | FALSE
4 | Table 6 Key parameters for sugarcane production. | 6 | FALSE
4 | Table 7 Key parameters for the industrial process (per tonne of processed sugarcane). | 6 | FALSE
4 | Table 8 GHG emissions and fossil energy consumption for production of oil-based co-products and Brazilian electricity grid as modeled in SimaPro. | 7 | FALSE
4 | Table 9 Products output for bioreï¬nery scenarios. | 7 | FALSE
4 | Table 10 Financial metrics for investigated scenarios (exchange rate Jan-Jun/2014 US$ 1.00 = R$ | 8 | FALSE
5 | Table 1. Catalyst Performance Input Data for Modelling the | 5 | FALSE
5_2 | Table S1. Cost factors for estimating direct and indirect costs from purchased equipment | 2 | FALSE
5_2 | Table S2. Economic assumptions for cash flow analysis. | 2 | FALSE
5_2 | Table S3. Data for estimating OPEX. 8000 operating h/year is assumed. | 3 | TRUE
5_2 | Table S4. Product p rices (â‚¬ 2018) considered in the economic assessment. | 4 | FALSE
5_2 | Table S5. Mass and energy balance for each scenario. | 5 | FALSE
5_2 | Table S6. Results of economic evaluation for each scenario (â‚¬ 2018) using average market | 6 | FALSE
5_2 | Table S7. Inventory for B1 and B2 scenarios. | 7 | TRUE
5_2 | Table S8. Table S8. Original product selectivity reported by 1De Baerdemaeker et al. [14] at 360 Âº C, | 13 | FALSE
5_2 | Table S9. Experimental absolute changes in selectivity in the range of 0 -2.5wt% of DEE | 15 | FALSE
5_2 | Table S10. Table S10. Experimental absolute changes in selectivity in the range of 0 -10 wt% of | 16 | FALSE
5_2 | Table S11. The relative change in ethanol conversion was | 16 | FALSE
5_2 | Table S11. Relative change in ethanol conversion in the range of 0 -10 wt% of acetaldehyde | 16 | FALSE
5_2 | Table S15. Temperatures and properties of utilities [12,72,73] | 26 | FALSE
5_2 | Table S16. Energy consumption and costs of utilities without heat integration and targets | 27 | FALSE
5_2 | Table S16. The consumption of hot utilities (steam) was reduced, as commented before, by | 28 | FALSE
5_2 | Table S17. Consumption of utilities after heat integration (B1 scenario). | 28 | FALSE
5_2 | Table S18. Costs of utilities after heat integration (B1 scenario). | 29 | FALSE
5_2 | Table S19. The heat integration of the plant leads to a highly integrated configuration and a brief | 29 | FALSE
5_2 | Table S19. Heat exchangers of the network for scenario B1. The prefixes COND and REB | 32 | FALSE
6 | Table 1 Published works on TEA and LCA of the ethanol-to-butadiene (ETB) processes. | 3 | FALSE
6 | Table 2. As in our previous study on the one-step process, the process plant | 5 | FALSE
6 | Table A4. The capital expenditures (CAPEX; | 5 | FALSE
6 | Table 2 Catalyst operating conditions and performance for each scenario. | 5 | FALSE
6 | Table 4. The productivity of 1,3-BD | 6 | FALSE
6 | Table 3 Results of the overall mass and energy balances for the one- and two-step process scenarios. | 6 | FALSE
6 | Table C1. Total utility demand excludes electricity. C.E. Cabrera Camacho et al. | 6 | FALSE
6 | Table 5. All MBSPs except one (case Acet-BD; Rodgers et al., 2022 ) are | 7 | FALSE
6 | Table 4 Summary of overall mass and energy balances of published works on ETB processes. | 7 | FALSE
6 | Table A6. C.E. Cabrera Camacho et al. | 7 | FALSE
6 | Table 5 Summary of TEA studies on ETB processes. | 8 | FALSE
6 | Table 6 Summary of LCA studies on ETB processes. | 10 | FALSE
6_2 | Table A4. Table A1. Cost factors for estimating direct and indirect costs from purchased equipment | 2 | FALSE
6_2 | Table A2. Data for estimating OPEX for all scenarios. 8000 operating h/y is assumed. | 3 | FALSE
6_2 | Table A3. Product prices (â‚¬ 2022) considered in the calculation of revenues in the economic | 4 | FALSE
6_2 | Table A4. Economic assumptions for cash flow analysis. | 4 | FALSE
6_2 | Table A5. Results of economic evaluation for each scenario (â‚¬ 2022). | 5 | FALSE
6_2 | Table A7. Inventory for B3 and B4 scenarios. | 6 | TRUE
6_2 | Table B1. Mass balance for B3 scenario. | 11 | FALSE
6_2 | Table B2. Mass balance for B4 scenario. | 19 | FALSE
6_2 | Table C1. Temperatures and properties of utilities [22]â€“[24]. | 25 | FALSE
6_2 | Table C2. Energy consumption and costs of utilities without heat integration and targets | 26 | FALSE
6_2 | Table C2. The consumption of hot utilities (steam) was reduced, as | 27 | FALSE
6_2 | Table C2. Consumption of utilities after heat integration (B3 scenario). | 27 | FALSE
6_2 | Table C3. Costs of utilities after heat integration (B3 scenario). | 28 | FALSE
6_2 | Table C4. The heat integration of the plant leads to a highly integrated configuration and a brief | 28 | FALSE
6_2 | Table C4. Heat exchangers of the network for scenario B3. The prefixes COND and REB | 32 | FALSE
7 | Table 1 The mechanism of two-step process BD production. | 4 | FALSE
7 | Table 2 Overall mass and energy balance of the studied scenarios. | 5 | FALSE
7 | Table 3 The results of economic evaluation of the investigated scenarios. | 6 | FALSE
7_2 | Table S1 Economic analysis parameters | 2 | FALSE
7_2 | Table S2 Historical market price of EtOH and BD | 3 | FALSE
7_2 | Table S3 Inventory for Sugarcane Cultivation* | 4 | TRUE
7_2 | Table S4 Inventory for Sugarcane processing in the sugar mill* | 5 | TRUE
7_2 | Table S5 Detail of equipment installed costs of the studied scenarios | 6 | FALSE
7_2 | Table S6 Inventory for the investigated biorefinery scenarios (per 65 ton/hour biomass processed ) | 7 | TRUE
7_2 | Table S7 LCIA profiles of BD production in bio -energy self -sufficient scenario (unit: 1 ton butadiene ; method: CML -IA baseline V3.02) Impact | 8 | FALSE
7_2 | Table S8 LCIA profiles of BD production in Scenario BD -c (unit: 1 ton butadiene ; method: CML -IA baseline V3.02) Impact | 9 | FALSE
7_2 | Table S9 LCIA profiles for comparison of biorefinery scenarios (method: CML -IA baseline V3.02) Impact | 10 | FALSE
8 | Table 1 Forecast production and consumption distribution of ethanol | 4 | TRUE | Not true
9 | Table 1. The Acet-BD route exploits the use of 25% of the | 4 | FALSE
9 | Table 2. The fixed operating costs were calculated using the methodology Table 1 | 4 | FALSE
9 | Table 2 Fixed capital cost model. | 4 | FALSE
9 | Table 3. The number of plant operators is | 5 | FALSE
9 | Table S2. The | 5 | FALSE
9 | Table S3. For the Acet-BD route, China â€™s | 5 | FALSE
9 | Table 5. The Monte Carlo simulation was run 2000 times, generating a | 5 | FALSE
9 | Table 3 Fixed operating cost model. | 5 | FALSE
9 | Table 4 Investment analysis parameters. | 5 | FALSE
9 | Table S9. Renewable butadiene is credited with negative GHG emissions owed | 6 | FALSE
9 | Table 6. The energetic conversion efficiency (using lower heating value as the | 6 | FALSE
9 | Table 5 Monte Carlo simulation parameters. | 6 | FALSE
9 | Table 6 Production summary for the three butadiene production routes, Acet-BD, Eth-BD and Syn-BD routes. | 6 | FALSE
9 | Table 5. As the only route presenting a | 7 | FALSE
9 | Table S10. Fig. 3.Butadiene long term average price forecast. The free-run radial basis | 7 | FALSE
9 | Table 7. Where necessary prices were | 9 | FALSE
9 | Table 7. Notably, in | 9 | FALSE
9 | Table 7 Published LCA and TEA studies producing butadiene investigating the route to butadiene via ethanol. | 9 | FALSE
1 | Table 1. Nomenclature | 2 | FALSE
1 | Table 1 Experimental conditions for the ECR process. | 3 | FALSE
1 | Table 2 Inventory table for electrode synthesis inputs (/kg FA values are adjusted to the | 4 | TRUE
1 | Table 3 Inventory table for cell operation inputs (/kg FA values are adjusted to the | 4 | TRUE
1 | Table 4. These impact categories allow | 5 | FALSE
1 | Table 4 Impact categories studied and their respective units. | 5 | FALSE
1 | Table 5 Total LCIA results for 1 kg of formic acid produced. | 5 | FALSE
2 | Table 1 Life cycle inventory details for FA production (Rest-of-World (RoW); Korea (KR)). | 4 | TRUE | No data
2_2 | Table S1. Detailed stream data of the electrochemical FA process | 1 | FALSE
2_2 | Table S2. Inventory data of the overall process for 1 kg of FA | 3 | TRUE
2_2 | Table S3. Life cycle inventory on Conventional process | 3 | TRUE
3 | Table 1. Summary of the Lab-Scale and All Scale-up Casesa | 5 | FALSE
4 | Table 1 FA production from the conventional and CCU processes (values per kg pure FA) | 5 | FALSE
4 | Table 2 Non-normalized environmental impacts for the FA of the two processes in kg product | 6 | FALSE
4 | Table 3 Summary of LCA results for the production process of case studies based on natural gas consumption (A: conventional process; B: CCU | 10 | FALSE
4 | Table 4 The environmental impacts of the two indicators for the four | 12 | FALSE
5 | TableÂ S1. Concerning the scope of the study on ethylene oxide production, Fig.Â 1 shows the | 4 | FALSE
5 | TableÂ S2. Scenarios specifications | 5 | FALSE
5 | TableÂ 1. Certainly, it must be investigated that 33% volatility | 5 | FALSE
5 | Table 1 Scenarios | 5 | FALSE
5 | TableÂ S2. TableÂ S3 provides us with a list of the most important | 6 | FALSE
5 | TableÂ S3. The ethylene oxide plant | 6 | FALSE
5 | TableÂ 3. It is worth mentioning that chemical components | 6 | FALSE
5 | Table 2 Input parameters | 6 | TRUE
5 | TableÂ 3. ESâ€“sum FigureÂ 2 depicts that the ethylene oxide plant | 7 | FALSE
5 | TableÂ 3. ESâ€“climate change (CC) FigureÂ 2 depicts that the ethylene | 7 | FALSE
5 | TableÂ 3. CExDThe total environmental burdens of the base scenario are | 7 | FALSE
5 | TableÂ 4. The most important process is the NG-based steam system (89.44%), followed by the blocks such as the RFO-based PG system (0.63%), underlining once more time the role of the utilities. | 7 | FALSE
5 | Table 3 Main contributing chemical flows | 7 | FALSE
5 | Table 4 Main contributing processesÂ according to CExD | 8 | FALSE
5_2 | Table S1. Inventory data of the ethylene oxide production | 2 | TRUE
5_2 | Table S2. The data for the normalization and weighting set of World ReCiPe H/H [person/year] (openLCA | 3 | FALSE
5_2 | Table S3. Results of ReCiPe for the base case | 4 | FALSE
6 | Table4. Time and geographical references | 6 | FALSE
6 | Table2. Electrocatalytic production of ethylene and | 9 | FALSE
6 | Table4. As the single- | 17 | FALSE
7 | Table 1 Scenario specifications | 4 | FALSE
7 | Table 2 MCS input par ameters | 5 | FALSE
7 | Table 3 The inv entory data for | 7 | TRUE
7 | TableÂ 4. The environmental burdens of | 8 | FALSE
7 | Table 4 Base-case ReCiP e | 8 | FALSE
7 | TableÂ 5. TableÂ 5 presents the most important environmental | 9 | FALSE
7 | TableÂ 7. The RFO supplied PG system ranks at the top of the list | 9 | FALSE
7 | Table 5 Base-case normalized r esults of ReCiPe | 9 | FALSE
7 | Table 6 Major pr ocesses in the analysis and chemical flows in accordance with ReCiPe for HH-total | 9 | FALSE
7 | TableÂ 5. The components that | 10 | FALSE
7 | TableÂ 9. The RFO supplied PG system (38.64%) is ranked top in the list fol - | 10 | FALSE
7 | Table 7 Major processes contributed in the analysis and chemical flow in accordance with ReCiPe for HH-CC | 10 | FALSE
7 | Table 8 Major pr ocesses contributed in the analysis and chemical flow in accordance with ReCiPe for HH-PMF | 10 | FALSE
7 | Table 9 Major processes contributed in the analysis and chemical flow in accordance with ReCiPe for ES-total | 11 | FALSE
7 | Table 10 Major contr ibuting | 11 | FALSE
8 | Table 1. Glycerol purification inventory. | 4 | TRUE
8 | Table 2. Glycerol dehydration and purification inventory. | 4 | TRUE
8 | Table 3. Acrylonitrile dehydration and purification inventory. | 4 | TRUE
8 | Table 4. Emission contributions for acrylonitrile production. | 6 | FALSE
1 | Table 1 Inventory data for agricultural process and remarkable information associated | 3 | TRUE | Not true
1 | Table 2 Global Life Cycle Inventory data for IA production. | 4 | TRUE
1 | Table 3. Regarding the baseline | 5 | FALSE
1 | Table 3 Comprehensive comparative results among scenarios evaluated. | 5 | FALSE
2 | Table 1. Detailed process inventory for the production of 1Â kg of xylitol. | 8 | TRUE
2 | Table 2. Results of techno-economy assessment of xylitol production from sugarcane bagasse for | 9 | FALSE
2 | Table 3. Life cycle impacts for production of 1Â kg | 10 | TRUE | Not true
3 | TableÂ 1. According to Cherubini and Jungmeier (2010), many | 5 | FALSE
3 | Table 1 Annual inputs and outputs to the system | 5 | TRUE
3 | Table 2 Impact categories of the ReCiPe 2016 Midpoint H V1.05 | 5 | FALSE
3 | TableÂ 2. All inventory items for the processes in TableÂ 3 are | 6 | TRUE | Not true
3 | TableÂ 3. The contribution of each process to each impact cat- | 6 | FALSE
3 | TableÂ 4. The results of the LCIA for the three highest | 6 | FALSE
3 | Table 3 Processes from the Ecoinvent 3 database with their according names | 6 | TRUE
3 | Table 4 Results for the characterization in the LCIA | 7 | FALSE
3 | TableÂ 5. The set | 9 | FALSE
3 | Table 5 LCIA of the results | 11 | FALSE
3 | Table 6 LCIA of the results | 11 | FALSE
4 | Table 1. The inventory inputs for the pretreatment, detoxification, FO based xylose concentration unit, | 4 | TRUE
4 | Table 1 Life cycle inventory for fermentative xylitol production by Wet air oxidation | 4 | TRUE
4 | Table 2 Data inventory of Wet Air Oxidation (WAO) pretreatment-based fermentative | 4 | TRUE
4 | Table 3 Lifecycle impacts of process involved in WAO and DA based xylitol production (1 g/L fermentative xylitol). | 7 | FALSE
4 | Table 4 Life cycle assessment of multiple scenario modeling for fermentative xylitol | 8 | FALSE
5 | Table 1. Three process alternatives for the synthesis of 5-hydroxymethyl-furfural (HMF) from fructose | 3 | FALSE
5 | Table 2. Example for verifying the power requirement and calculating the speciï¬c energy requirement | 3 | FALSE
5 | Table 3. Identiï¬ed various processes for the production of furfural (derived from the literature [9]). | 4 | FALSE
5 | Table 4. The process consumes signiï¬cant amounts of DCM, a CO 2intensive material. Optimization | 6 | FALSE
5 | Table 4. CO 2emissions during the production of HMF (according to the pilot process of the authors | 7 | FALSE
5 | Table 4. Table 4. CO 2 emissions during the production of HMF (accor ding to the pilot process of the authors | 7 | FALSE
5 | Table 5. CO 2 emissions in the production of furfural (u sing the Huaxia Furfural technology modified | 9 | FALSE
5 | Table 5. CO 2emissions in the production of furfural (using the Huaxia Furfural technology modiï¬ed | 9 | FALSE
6 | Table 1 Recent economic and environmental studies on furfural production from biomass feedstocks. | 2 | FALSE
6 | Table 2 List of sugar beet processing facilities in southern Idaho (Amalgamated Sugar, | 2 | FALSE
6 | Table 3 Total emissions for one metric ton furfural production from SBP. | 7 | FALSE
6 | Table 4 Capital and operational costs, and annual utilization rate for each conversion pathway. | 8 | TRUE | Not true
6 | Table 5 Multi-objective optimization model results for each pathway when (wiCaiÂˆ1) | 8 | FALSE
6 | Table 6 Effect of conversion rates on economic and environmental aspects of furfural | 9 | FALSE
6 | Table 7 Effect of number of refinery units on economic and environmental aspects of | 9 | FALSE
6 | Table 8 Furfural production cost comparison with recently published studies. | 10 | FALSE
7 | Table 2. The hexose sugars produced at 90% | 3 | FALSE
7 | Table 3. HMF is then con- | 4 | FALSE
7 | Table 1 Processing conditions for acid hydrolysis pretreatment process | 4 | FALSE
7 | Table 2 Processing conditions for enzyme-saccharification process | 6 | FALSE
7 | Table 3 Processing conditions for levulinic acid process (Rackemann | 7 | TRUE
7 | Table 4 Comparison of inherent | 10 | FALSE
7 | Table 5 Design of experiment of | 10 | FALSE
7 | Table 7. The optimization problem can be | 11 | FALSE
7 | Table 6 ANOV A for the three-objective function | 11 | FALSE
7 | Table 7 Optimization | 12 | FALSE
8 | Table 1 Energy comparison for the isolation of levulinic acid via distillation from different streams. | 5 | FALSE
9 | Table 1. Table 1. Total capital cost investment factor. | 5 | FALSE
9 | Table 2. Comparison for FEDI and TDI score. | 10 | FALSE
1 | Table 1. Process Performance and Prices Assumptions forFDCA Electrosynthesis Based on 100 tonne/dayProduction Capacity, 350 Days of Operation Annually, anda Useful Life of 20 years | 3 | FALSE
1 | Table 2. Midpoint Level Impact Categories for ReCiPe 1.1 Hierarchist Method | 5 | FALSE
2 | Table 1. Major Reaction Yields and Conditions of Major Reactions | 2 | FALSE
2 | Table 2. Process Input/Output Values for Biomass-Derived FDCA and Petroleum-Derived TPA Productions58 | 6 | FALSE
2 | Table 3. Annualized Capital and Operating Costs for the Proposed Process | 6 | FALSE
2_2 | Table S1. Major economic parameters and assumptions. | 2 | FALSE
2_2 | Table S2. Process stream information. | 3 | FALSE
2_2 | Table S3. Project cost worksheet. | 6 | FALSE
2_2 | Table S4. Discounted cash flow calculations. | 7 | FALSE
2_2 | Table S5. LCA data sets. | 10 | FALSE
2_2 | Table S6. Environmental impact results for the two processes. | 11 | FALSE
2_2 | Table S7. Environmental impact results for biomass-derived FDCA production. | 13 | FALSE
2_2 | Table S8. Environmental impact results for petroleum-derived TPA production. | 15 | FALSE
2_2 | Table S9. Climate change results for biomass-derived FDCA production [kg CO 2 eq]. | 16 | FALSE
2_2 | Table S10. Fossil depletion results for biomass-derived FDCA production [kg oil eq]. | 16 | FALSE
2_2 | Table S11. Environmental impact results of the two productions for main contributors. | 17 | FALSE
2_2 | Table S12. Environmental impact results (CC and FD) in the variation of feedstocks and | 18 | FALSE
3 | Table 1 Detailed reaction yields and conditions. | 2 | FALSE
3 | Table 2 Detailed capital and operating costs. | 4 | FALSE
4 | Table 3. The selected impact categories from the ReCiPe method were | 4 | FALSE
5 | Table 1 Aspen Plus Â®used operation blocks in the ï¬‚owsheets for Scenarios A and B. | 6 | FALSE
5 | Table 2 Life cycle inventory for the production of 1 kg/h FDCA in Scenario A (base casesimulation results). | 7 | FALSE
5 | Table 3 Life cycle inventory for the production of 1 kg/h FDCA in Scenario B (base casesimulation results). | 7 | TRUE
5 | Table 4 Total environmental impacts per category for Scenarios A and B considering the | 10 | FALSE
6 | Table 1 Costs of material for citric acid production based on three scenarios. | 4 | FALSE
6 | Table 3 Costs and investment of citric acid production in different scenarios. | 6 | FALSE
6 | Table 4 Gross margin, ROI, IRR, NPV and payback time of citric acid production in differentscenarios (Production scale: 6400 kg citric acid per hour). | 7 | FALSE
6 | Table 5 Environmental impacts of citric acid production in different scenarios. | 9 | FALSE
7 | Table 2 Mid-point indicators of ReCiPe methodology and Cumulative energy demand (CED) of the different evaluated processes (referred to the functional uni t: 1000 kg of sorbitol). | 8 | FALSE
8 | Table 1. The process ï¬‚owsheet of the production of pX is modi ï¬ed | 5 | FALSE
8 | Table 2. The following assumptions are made in order to perform | 5 | FALSE
8 | Table 1. Life Cycle Inventory of Two Stage Dilute AcidHydrolysis (Corresponds to the Production of 1 Metric Tonof pX) | 5 | TRUE
8 | Table 2. Inventory Analysis of pX Production from Starch | 5 | TRUE
8 | Table 3. Allocation Fraction of Di ï¬€erent Products | 6 | FALSE
8 | Table 4. The LCA of petroleum-based pX production iscalculated based on the production of pX starting from mixedxylene that is available in the Ecoinvent v2.2 using thesimpli ï¬ed input âˆ’output inventory analysis selected from the | 8 | TRUE
8 | Table 4. Comparison of Overall Single Indicator Scores | 10 | FALSE
8 | Table 5. Normalized Compositions of Di ï¬€erent Feedstocks | 10 | FALSE
8 | Table 6. Grass-based pX has the | 11 | FALSE
8 | Table 6. Single Scores from Di ï¬€erent Biomass Feedstocks | 11 | FALSE
8 | Table 7. Characterization of Uncertainty Results | 11 | FALSE
9 | Table 1 The speciï¬cation of hydrolysis reactions. | 2 | FALSE
9 | Table 2 The speciï¬cation of reactions. | 2 | FALSE
9 | Table 3 Summary of the capital and operating cost of the DA process. | 4 | FALSE
9 | Table 4 Summary of the capital and operating cost of the CA process. | 4 | FALSE
9 | Table 5 Summary of the capital and operating cost of the MSH process. | 5 | FALSE
9 | Table 6 Allocation fraction for different products for | 7 | FALSE
9_2 | Table S1 S10 Table S5 S26 | 1 | FALSE
9_2 | Table S2 S13 Table S6 S30 | 1 | FALSE
9_2 | Table S3 S16 Table S7 S34 | 1 | FALSE
9_2 | Table S4 S22 Table S8 S34 | 1 | FALSE