## Summary_modified
Database | ID | Title | Author | Published year | Doi | System boundary | Target chemical | Formula | Molecular weight | Density | CAS number | Functional unit | FunctionalUnit Quantity | FunctionalUnit Unit | FunctionalUnit Product | LCI inventory location | Page_number | LCI inventory pathway | Has recorded? | Note | Impact assessment method | Impact category
C-LCIKG | [1] | Carbon footprint evaluation of coal-to-methanol chain with the hierarchical attribution management and life cycle assessment | Qin et al. | 2016 | https://doi.org/10.1016/j.enconman.2016.07.005 | Cradle-to-gate | Methanol | CH₃OH | 32.04 g/mol | 0.792 g/cm³ | 67-56-1 | 1 tonne of methanol | 1 | t | Methanol | Not provided | / | / | / | / | IPCC AR4 | ['Global warming potential']
C-LCIKG | [2-1] | Comparative environmental assessment of methanol production technologies: A cradle-to-gate life cycle analysis | Liu et al. | 2024 | https://doi.org/10.1016/j.enconman.2024.118128 | Cradle-to-gate | Methanol | CH₃OH | 32.04 g/mol | 0.792 g/cm³ | 67-56-1 | 1 tonne of methanol | 1 | t | Methanol | Table 1. | 6 | Coal Gasification to MeOH (CGTM) | Yes | The inventory table includes coal mining and processing, synthetic gas production, and methanol production. Only record methanol production. | CML2001, Eco-indicator 99 | ['Global warming potential (GWP)', 'Abiotic depletion potential (ADP)', 'Eutrophication potential (EP)', 'Human toxicity potential (HTP)', 'Ozone depletion potential (ODP)', 'Photochemical oxidation potential (PCOP)', 'Freshwater aquatic ecotoxicity potential (FAETP)', 'Marine aquatic ecotoxicity potential (MAETP)', 'Terrestrial ecotoxicity potential (TETP)']
C-LCIKG | [2-2] | Comparative environmental assessment of methanol production technologies: A cradle-to-gate life cycle analysis | Liu et al. | 2024 | https://doi.org/10.1016/j.enconman.2024.118129 | Cradle-to-gate | Methanol | CH₃OH | 32.04 g/mol | 0.792 g/cm³ | 67-56-1 | 1 tonne of methanol | 1 | t | Methanol | Table 2. | 7 | Coal Coking to MeOH (COTM) | Yes | The inventory table includes coal mining and processing, coke production, and methanol production. Only record methanol production. | CML2001, Eco-indicator 99 | ['Global warming potential (GWP)', 'Abiotic depletion potential (ADP)', 'Eutrophication potential (EP)', 'Human toxicity potential (HTP)', 'Ozone depletion potential (ODP)', 'Photochemical oxidation potential (PCOP)', 'Freshwater aquatic ecotoxicity potential (FAETP)', 'Marine aquatic ecotoxicity potential (MAETP)', 'Terrestrial ecotoxicity potential (TETP)']
C-LCIKG | [2-3] | Comparative environmental assessment of methanol production technologies: A cradle-to-gate life cycle analysis | Liu et al. | 2024 | https://doi.org/10.1016/j.enconman.2024.118130 | Cradle-to-gate | Methanol | CH₃OH | 32.04 g/mol | 0.792 g/cm³ | 67-56-1 | 1 tonne of methanol | 1 | t | Methanol | Table 3. | 7 | Natural Gas to MeOH (NGTM) | Yes | The inventory table includes natural gas processing and methanol production. Only record methanol production. | CML2001, Eco-indicator 99 | ['Global warming potential (GWP)', 'Abiotic depletion potential (ADP)', 'Eutrophication potential (EP)', 'Human toxicity potential (HTP)', 'Ozone depletion potential (ODP)', 'Photochemical oxidation potential (PCOP)', 'Freshwater aquatic ecotoxicity potential (FAETP)', 'Marine aquatic ecotoxicity potential (MAETP)', 'Terrestrial ecotoxicity potential (TETP)']
C-LCIKG | [2-4] | Comparative environmental assessment of methanol production technologies: A cradle-to-gate life cycle analysis | Liu et al. | 2024 | https://doi.org/10.1016/j.enconman.2024.118131 | Cradle-to-gate | Methanol | CH₃OH | 32.04 g/mol | 0.792 g/cm³ | 67-56-1 | 1 tonne of methanol | 1 | t | Methanol | Table 4. | 7 | Biomass to MeOH (BOTM) | Yes | The inventory table includes biomass processing, biomass gasification, and methanol production. Only record methanol production. | CML2001, Eco-indicator 99 | ['Global warming potential (GWP)', 'Abiotic depletion potential (ADP)', 'Eutrophication potential (EP)', 'Human toxicity potential (HTP)', 'Ozone depletion potential (ODP)', 'Photochemical oxidation potential (PCOP)', 'Freshwater aquatic ecotoxicity potential (FAETP)', 'Marine aquatic ecotoxicity potential (MAETP)', 'Terrestrial ecotoxicity potential (TETP)']
C-LCIKG | [2-5] | Comparative environmental assessment of methanol production technologies: A cradle-to-gate life cycle analysis | Liu et al. | 2024 | https://doi.org/10.1016/j.enconman.2024.118132 | Cradle-to-gate | Methanol | CH₃OH | 32.04 g/mol | 0.792 g/cm³ | 67-56-1 | 1 tonne of methanol | 1 | t | Methanol | Table 5. | 7 | CO2 Capture to MeOH (CCTM) | Yes | The inventory table includes water electrolysis and CO2 hydrogenation to methanol. Only record CO2 hydrogenation to methanol. | CML2001, Eco-indicator 99 | ['Global warming potential (GWP)', 'Abiotic depletion potential (ADP)', 'Eutrophication potential (EP)', 'Human toxicity potential (HTP)', 'Ozone depletion potential (ODP)', 'Photochemical oxidation potential (PCOP)', 'Freshwater aquatic ecotoxicity potential (FAETP)', 'Marine aquatic ecotoxicity potential (MAETP)', 'Terrestrial ecotoxicity potential (TETP)']
C-LCIKG | [3] | Greenhouse gas emissions of rice straw-to-methanol chain in Southern Brazil | Silva et al. | 2021 | https://doi.org/10.1016/j.jece.2021.105202 | Cradle-to-gate | Methanol | CH₃OH | 32.04 g/mol | 0.792 g/cm³ | 67-56-1 | 1 kg of methanol | 1 | kg | Methanol | Table 3. | 7 | Rice straw-based pathway | Yes | The inventory table includes rice standard cultivation, rice straw route, and methanol production. Only record methanol production. | IPCC | ['Global warming']
C-LCIKG | [4] | Life-cycle assessment for coal-based methanol production in China | Li et al. | 2018 | https://doi.org/10.1016/j.jclepro.2018.04.051 | Cradle-to-gate | Methanol | CH₃OH | 32.04 g/mol | 0.792 g/cm³ | 67-56-1 | 1 tonne of methanol | 1 | t | Methanol | Table 3. | 6 | Coal gasification and coal coking pathway. | No. Cannot extract (complex table). | / | CML 2001, Eco-indicator 99 | ['Abiotic depletion potential (ADP)', 'Acidification potential (AP)', 'Eutrophication potential (EP)', 'Freshwater aquatic eco-toxicity potential (FAETP)', 'Terrestrial eco-toxicity potential (TETP)', 'Global warming potential (GWP)', 'Ozone layer depletion potential (ODP)', 'Photochemical ozone creation potential (POCP)', 'Ecosystem quality (EQ)']
C-LCIKG | [5-1] | Innovative alternatives to methanol manufacture: Carbon footprint assessment | Rumayor et al. | 2019 | https://doi.org/10.1016/j.jclepro.2019.03.015 | Cradle-to-gate | Methanol | CH₃OH | 32.04 g/mol | 0.792 g/cm³ | 67-56-1 | 1 kg of metahnol | 1 | kg | Methanol | Table S1. | 3 | Conventional natural gas-based pathway (ACONV) | Yes | No separated activity. Extract the entire table | Not mentioned | ['Carbon footprint (CF)']
C-LCIKG | [5-2] | Innovative alternatives to methanol manufacture: Carbon footprint assessment | Rumayor et al. | 2019 | https://doi.org/10.1016/j.jclepro.2019.03.015 | Cradle-to-gate | Methanol | CH₃OH | 32.04 g/mol | 0.792 g/cm³ | 67-56-1 | 1 kg of metahnol | 1 | kg | Methanol | Table S1. | 3 | Direct hydrogenation of CO2 pathway (ADH) | Yes | No separated activity. Extract the entire table | Not mentioned | ['Carbon footprint (CF)']
C-LCIKG | [5-3] | Innovative alternatives to methanol manufacture: Carbon footprint assessment | Rumayor et al. | 2019 | https://doi.org/10.1016/j.jclepro.2019.03.015 | Cradle-to-gate | Methanol | CH₃OH | 32.04 g/mol | 0.792 g/cm³ | 67-56-1 | 1 kg of metahnol | 1 | kg | Methanol | Table S1. | 3 | Electrochemical reduction of CO2 pathway (AER) | Yes | No separated activity. Extract the entire table | Not mentioned | ['Carbon footprint (CF)']
C-LCIKG | [6-1] | Olive pomace versus natural gas for methanol production: a life cycle assessment | Puig-Gamero et al. | 2021 | https://doi.org/10.1007/s11356-021-12710-6 | Cradle-to-gate | Methanol | CH₃OH | 32.04 g/mol | 0.792 g/cm³ | 67-56-1 | 1 kg of methanol | 1 | kg | Methanol | Table 8. | 7 | Olive pomace gasification pathway | Yes. | The inventory table includes olive pomace gasification, syngas cleaning, and methanol synthesis. Only record methanol synthesis. | ReCiPe 2008 | ['Global warming potential (GWP)', 'Human toxicity', 'Ozone depletion potential (ODP)', 'Marine eutrophication potential (MEP)', 'Water consumption potential (WCP)']
C-LCIKG | [6-2] | Olive pomace versus natural gas for methanol production: a life cycle assessment | Puig-Gamero et al. | 2021 | https://doi.org/10.1007/s11356-021-12710-7 | Cradle-to-gate | Methanol | CH₃OH | 32.04 g/mol | 0.792 g/cm³ | 67-56-1 | 1 kg of methanol | 1 | kg | Methanol | Table 12. | 12 | Natural gas pathway | Yes. | The inventory table includes natural gas reforming, syngas cleaning, and methanol synthesis. Only record methanol synthesis. | ReCiPe 2008 | ['Global warming potential (GWP)', 'Human toxicity', 'Ozone depletion potential (ODP)', 'Marine eutrophication potential (MEP)', 'Water consumption potential (WCP)']
C-LCIKG | [7] | Energy consumption and greenhouse gas emissions of shale gas chemical looping reforming process integrated with coal gasification for methanol production | Xiang et al. | 2021 | https://doi.org/10.1016/j.applthermaleng.2021.116990 | Cradle-to-gate | Methanol | CH₃OH | 32.04 g/mol | 0.792 g/cm³ | 67-56-1 | 1 tonne methanol | 1 | t | Methanol | Not provided | / | / | / | / | CML2001-2016 | ['Abiotic depletion potential (ADP)', 'Global warming potential (GWP)', 'Acidification potential (AP)', 'Eutrophication potential (EP)', 'Photochemical ozone creation potential (POCP)']
C-LCIKG | [8-1] | Bridge to zero-emission: Life cycle assessment of CO2-methanol conversion process and energy optimization | Ryoo et al. | 2021 | https://doi.org/10.1016/j.energy.2021.120626 | Cradle-to-gate | Methanol | CH₃OH | 32.04 g/mol | 0.792 g/cm³ | 67-56-1 | 1 kg of methanol | 1 | kg | Methanol | Table 1. | 5 | Photocatalytic conversion pathway | Yes. | No separated activity. Extract the entire table | ReCiPe 2016 (H) ver. 1.03 | ['Global warming potential (GWP)', 'Other environmental impacts listed in Table 4 (not specified in the provided context)']
C-LCIKG | [8-2] | Bridge to zero-emission: Life cycle assessment of CO2-methanol conversion process and energy optimization | Ryoo et al. | 2021 | https://doi.org/10.1016/j.energy.2021.120627 | Cradle-to-gate | Methanol | CH₃OH | 32.04 g/mol | 0.792 g/cm³ | 67-56-1 | 1 kg of methanol | 1 | kg | Methanol | Table 1. | 5 | Hydrogenation conversion pathway | Yes. | No separated activity. Extract the entire table | ReCiPe 2016 (H) ver. 1.03 | ['Global warming potential (GWP)', 'Other environmental impacts listed in Table 4 (not specified in the provided context)']
C-LCIKG | [9] | Life Cycle Assessment of Carbon Dioxide-Based Production of Methane and Methanol and Derived Polymers | Hoppe et al. | 2017 | https://doi.org/10.1111/jiec.12583 | Cradle-to-gate | Methanol | CH₃OH | 32.04 g/mol | 0.792 g/cm³ | 67-56-1 | 1 kg of methanol | 1 | kg | Methanol | Not provided | / | / | / | / | Not mentioned | ['Global warming potential', 'Acidification', 'Eutrophication']
C-LCIKG | [10-1] | Comprehensive analysis of environmental impacts and energy consumption of biomass-to-methanol and coal-to-methanol via life cycle assessment | Liu et al. | 2020 | https://doi.org/10.1016/j.energy.2020.117961 | Cradle-to-grave | Methanol | CH₃OH | 32.04 g/mol | 0.792 g/cm³ | 67-56-1 | 79 tonne of methanol | 79 | t | Methanol | Table 4. | 6 | Coal-to-methanol (CTM) pathway | Yes. | The inventory table includes coal mining/straw production and processing, Pretreatment, WGS+AGR, and methanol synthesis and purification. Only record methanol synthesis and purification. Fill syngas as the input flow. | CML2001 | ['Global Warming Potential (GWP)', 'Acidification Potential (AP)', 'Human Toxicity Potential (HTP)']
C-LCIKG | [10-2] | Comprehensive analysis of environmental impacts and energy consumption of biomass-to-methanol and coal-to-methanol via life cycle assessment | Liu et al. | 2020 | https://doi.org/10.1016/j.energy.2020.117962 | Cradle-to-grave | Methanol | CH₃OH | 32.04 g/mol | 0.792 g/cm³ | 67-56-1 | 79 tonne of methanol | 79 | t | Methanol | Table 4. | 6 | Biomass-to-methanol (BTM) pathway | Yes. | The inventory table includes coal mining/straw production and processing, Pretreatment, WGS+AGR, and methanol synthesis and purification. Only record methanol synthesis and purification. Fill syngas as the input flow. | CML2001 | ['Global Warming Potential (GWP)', 'Acidification Potential (AP)', 'Human Toxicity Potential (HTP)']
C-LCIKG | [11] | Environmental life cycle assessment of methanol and electricity co-production system based on coal gasification technology | Śliwińska et al. | 2017 | https://doi.org/10.1016/j.scitotenv.2016.08.188 | Cradle-to-gate | Methanol | CH₃OH | 32.04 g/mol | 0.792 g/cm³ | 67-56-1 | 1 kg of methanol | 1 | kg | Methanol | Table 1. | 4 | Coal gasification pathway | Yes. | Multiple activities. The inventory table includes synthesis gas production, methanol production, methanol distillation, and electricity generation. Only record methanol production and distillation. | IPCC 2007 | ['Greenhouse gas emissions']
C-LCIKG | [12-1] | Unveiling environmental impacts of methanol production via electrocatalysis against conventional and thermochemical routes by life cycle assessment | Lin et al. | 2023 | https://doi.org/10.1016/j.susmat.2023.e00663 | Cradle-to-gate | Methanol | CH₃OH | 32.04 g/mol | 0.792 g/cm³ | 67-56-1 | 1 kg of methanol | 1 | kg | Methanol | Table S2. | 38048 | Conventional pathway (natural gas-based) | Yes. | The inventory table includes syngas generation, methanol synthesis and separation, and purification. Only record methanol synthesis, separation and purification and integrate them into a single table (no output of the Methanol synthesis and separation). Fill effluent gas as the input. | ReCiPe 2016 (H) V 1.03 | ['Global warming (GW)', 'Terrestrial ecotoxicity (TE)', 'Human non-carcinogenic toxicity (HNC)', 'Fossil scarcity (FS)', 'Human health', 'Ecosystems', 'Resources']
C-LCIKG | [12-2] | Unveiling environmental impacts of methanol production via electrocatalysis against conventional and thermochemical routes by life cycle assessment | Lin et al. | 2023 | https://doi.org/10.1016/j.susmat.2023.e00664 | Cradle-to-gate | Methanol | CH₃OH | 32.04 g/mol | 0.792 g/cm³ | 67-56-1 | 1 kg of methanol | 1 | kg | Methanol | Table S3. | 2024-05-04 | Thermochemical hydrogenation of CO2 pathway (with recycling) | Yes. | The inventory table includes CO2 capture, water electrolysis, methanol synthesis and separation, and purification. Only record methanol synthesis, separation and purification and integrate them into a single table (no output of the purification). | ReCiPe 2016 (H) V 1.03 | ['Global warming (GW)', 'Terrestrial ecotoxicity (TE)', 'Human non-carcinogenic toxicity (HNC)', 'Fossil scarcity (FS)', 'Human health', 'Ecosystems', 'Resources']
C-LCIKG | [12-3] | Unveiling environmental impacts of methanol production via electrocatalysis against conventional and thermochemical routes by life cycle assessment | Lin et al. | 2023 | https://doi.org/10.1016/j.susmat.2023.e00665 | Cradle-to-gate | Methanol | CH₃OH | 32.04 g/mol | 0.792 g/cm³ | 67-56-1 | 1 kg of methanol | 1 | kg | Methanol | Table S4. |  | Electrochemical CO2 reduction pathway (with recycling) | Yes. | The inventory table includes CO2 capture, methanol synthesis and separation, and purification. Only record methanol synthesis, separation and purification and integrate them into a single table. | ReCiPe 2016 (H) V 1.03 | ['Global warming (GW)', 'Terrestrial ecotoxicity (TE)', 'Human non-carcinogenic toxicity (HNC)', 'Fossil scarcity (FS)', 'Human health', 'Ecosystems', 'Resources']
C-LCIKG | [13] | Exploring biomass addition in methanol production: A life cycle analysis of efficiency and environmental impacts | Liu et al. | 2024 | https://doi.org/10.1016/j.jclepro.2024.143072 | Cradle-to-gate | Methanol | CH₃OH | 32.04 g/mol | 0.792 g/cm³ | 67-56-1 | 1 tonne of methanol | 1 | t | Methanol | Not provided | / | / | / | / | CML 2001, ReCiPe 2016 H | ['Abiotic resources depletion potential (ADP)', 'Acidification potential (AP)', 'Eutrophication potential (EP)', 'Global warming potential (GWP100)', 'Human toxicity potential (HTP)', 'Ozone layer depletion potential (ODP)', 'Photochemical ozone creation potential (POCP)', 'Freshwater aquatic ecosystems toxicity potential (FAETP)', 'Marine aquatic ecosystems toxicity potential (MAETP)', 'Terrestrial ecosystems toxicity potential (TETP)', 'Human health', 'Ecosystems', 'Resources']
C-LCIKG | [14] | Technoeconomic and Life Cycle Analysis of Synthetic Methanol Production from Hydrogen and Industrial Byproduct CO2 | Zang et al. | 2021 | https://doi.org/10.1021/acs.est.0c08237 | Cradle-to-gate | Methanol | CH₃OH | 32.04 g/mol | 0.792 g/cm³ | 67-56-1 | 1 MJ of methanol | 1 | MJ | Methanol | Not provided | / | / | / | / | GREET 2020 model | ['GHG emissions including CO2, CH4, and N2O combined with their global warming potentials of 1, 30, and 265, respectively']
C-LCIKG | [15] | Building an agent-based techno-economic assessment coupled with life cycle assessment of biomass to methanol supply chains | Nugroho et al. | 2021 | https://doi.org/10.1016/j.apenergy.2021.118449 | Cradle-to-gate | Methanol | CH₃OH | 32.04 g/mol | 0.792 g/cm³ | 67-56-1 | 1 tonne of methanol | 1 | t | Methanol | Not provided | / | / | / | / | Not mentioned | ['Carbon emissions']
C-LCIKG | [16] | Integrating life cycle assessment for design and optimization of methanol production from combining methane dry reforming and partial oxidation | Nguyen et al. | 2021 | https://doi.org/10.1016/j.jclepro.2021.125970 | Cradle-to-gate | Methanol | CH₃OH | 32.04 g/mol | 0.792 g/cm³ | 67-56-1 | 1 kg of methanol | 1 | kg | Methanol | Not provided | / | / | / | / | Not mentioned | ['GHG emissions (CO2 emissions equivalent)']
C-LCIKG | [17] | A techno-economic and life cycle assessment for the production of green methanol from CO2: catalyst and process bottlenecks | Cordero-Lanzac et al. | 2022 | https://doi.org/10.1016/j.jechem.2021.09.045 | Cradle-to-gate | Methanol | CH₃OH | 32.04 g/mol | 0.792 g/cm³ | 67-56-1 | 2.75E+08 kg methanol | 275000000 | kg | Methanol | Not provided | / | / | / | / | Not mentioned | ['Global warming potential (GWP)', 'Resource depletion - inorganics (RI)', 'Photochemical ozone formation (POF)', 'Acidification potential (AC)']
C-LCIKG | [18] | Alternative sustainable routes to methanol production: Techno-economic and environmental assessment | Scomazzon et al. | 2024 | https://doi.org/10.1016/j.jece.2024.112674 | Cradle-to-gate | Methanol | CH₃OH | 32.04 g/mol | 0.792 g/cm³ | 67-56-1 | 1 tonne of methanol | 1 | t | Methanol | Not provided | / | / | / | / | Not mentioned | ['Global Warming Potential (GWP), expressed in CO2-equivalents (CO2e)']
C-LCIKG | [19-1] | Life cycle assessment and economic analysis of methanol production from coke oven gas compared with coal and natural gas routes | Li et al. | 2018 | https://doi.org/10.1016/j.jclepro.2018.02.100 | Cradle-to-gate | Methanol | CH₃OH | 32.04 g/mol | 0.792 g/cm³ | 67-56-1 | 1 tonne of methanol | 1 | t | Methanol | Table 2. | 6 | Coke oven gas (COG)-based pathway | Yes. | No separated activity. Extract the entire table | CML 2001 | ['Abiotic depletion (ADP fossil)', 'Acidification potential (AP)', 'Eutrophication potential (EP)', 'Global warming potential (GWP 100 years)', 'Human toxicity potential (HTP inf.)', 'Photochemical ozone creation potential (POCP)']
C-LCIKG | [19-2] | Life cycle assessment and economic analysis of methanol production from coke oven gas compared with coal and natural gas routes | Li et al. | 2018 | https://doi.org/10.1016/j.jclepro.2018.02.101 | Cradle-to-gate | Methanol | CH₃OH | 32.04 g/mol | 0.792 g/cm³ | 67-56-1 | 1 tonne of methanol | 1 | t | Methanol | Table 3. | 6 | Coal-based pathway | Yes. | No separated activity. Extract the entire table | CML 2001 | ['Abiotic depletion (ADP fossil)', 'Acidification potential (AP)', 'Eutrophication potential (EP)', 'Global warming potential (GWP 100 years)', 'Human toxicity potential (HTP inf.)', 'Photochemical ozone creation potential (POCP)']
C-LCIKG | [19-3] | Life cycle assessment and economic analysis of methanol production from coke oven gas compared with coal and natural gas routes | Li et al. | 2018 | https://doi.org/10.1016/j.jclepro.2018.02.102 | Cradle-to-gate | Methanol | CH₃OH | 32.04 g/mol | 0.792 g/cm³ | 67-56-1 | 1 tonne of methanol | 1 | t | Methanol | Table 4. | 6 | Natural gas-based pathway | Yes. | No separated activity. Extract the entire table | CML 2001 | ['Abiotic depletion (ADP fossil)', 'Acidification potential (AP)', 'Eutrophication potential (EP)', 'Global warming potential (GWP 100 years)', 'Human toxicity potential (HTP inf.)', 'Photochemical ozone creation potential (POCP)']
C-LCIKG | [20-1] | LCA comparison analysis for two types of H2 carriers: Methanol and ammonia | Zhu et al. | 2022 | https://doi.org/10.1002/er.7947 | Cradle-to-grave | Methanol | CH₃OH | 32.04 g/mol | 0.792 g/cm³ | 67-56-1 | 1 tonne of methanol | 1 | t | Methanol | Table S7. | 4 | Coal-CH3OH technical pathway | Yes. | The inventory table includes coal pretreatment, synthetic gas production, and methanol synthesis and purification. Only record methanol synthesis and purification. | CML 2001 | ['Global warming potential', 'Acidification potential', 'Ozone depletion potential', 'Photochemical ozone creation potential', 'Eutrophication potential', 'Abiotic depletion potential']
C-LCIKG | [20-2] | LCA comparison analysis for two types of H2 carriers: Methanol and ammonia | Zhu et al. | 2022 | https://doi.org/10.1002/er.7948 | Cradle-to-grave | Methanol | CH₃OH | 32.04 g/mol | 0.792 g/cm³ | 67-56-1 | 1 tonne of methanol | 1 | t | Methanol | Table S8. | 5 | NG-CH3OH technical pathway | Yes. | No separated activity. Extract the entire table | CML 2001 | ['Global warming potential', 'Acidification potential', 'Ozone depletion potential', 'Photochemical ozone creation potential', 'Eutrophication potential', 'Abiotic depletion potential']
C-LCIKG | [20-3] | LCA comparison analysis for two types of H2 carriers: Methanol and ammonia | Zhu et al. | 2022 | https://doi.org/10.1002/er.7949 | Cradle-to-grave | Methanol | CH₃OH | 32.04 g/mol | 0.792 g/cm³ | 67-56-1 | 1 tonne of methanol | 1 | t | Methanol | Table S9. | 5 | PV/CCU-CH3OH technical pathway | Yes. | The inventory table includes hydrogen generation, and methanol synthesis and purification. Only record methanol synthesis and purification. | CML 2001 | ['Global warming potential', 'Acidification potential', 'Ozone depletion potential', 'Photochemical ozone creation potential', 'Eutrophication potential', 'Abiotic depletion potential']
C-LCIKG | [21-1] | Methanol Production from Solid Recovered Fuel and Lignite: Techno-Economic and Environmental Assessment | Rolfe et al. | 2022 | https://doi.org/10.1007/s12649-022-01757-2 | Cradle-to-gate | Methanol | CH₃OH | 32.04 g/mol | 0.792 g/cm³ | 67-56-1 | 1 kg of methanol | 1 | kg | Methanol | Table 7. | 16 | Solid Recovered Fuel and Lignite to methanol pathway (case1) | Yes. | The inventory table includes gasifier cold scrub, shift reaction, acid gas removal, and methanol synthesis. Only record methanol synthesis. Fill syngas as an input. | Not mentioned | ['Not mentioned']
C-LCIKG | [21-2] | Methanol Production from Solid Recovered Fuel and Lignite: Techno-Economic and Environmental Assessment | Rolfe et al. | 2022 | https://doi.org/10.1007/s12649-022-01757-2 | Cradle-to-gate | Methanol | CH₃OH | 32.04 g/mol | 0.792 g/cm³ | 67-56-1 | 1 kg of methanol | 1 | kg | Methanol | Table 8. | 16 | Solid Recovered Fuel and Lignite to methanol pathway (case2) | Yes. | The inventory table includes gasifier cold scrub, shift reaction, acid gas removal, and methanol synthesis. Only record methanol synthesis. Fill syngas as an input. | Not mentioned | ['Not mentioned']
C-LCIKG | [21-3] | Methanol Production from Solid Recovered Fuel and Lignite: Techno-Economic and Environmental Assessment | Rolfe et al. | 2022 | https://doi.org/10.1007/s12649-022-01757-2 | Cradle-to-gate | Methanol | CH₃OH | 32.04 g/mol | 0.792 g/cm³ | 67-56-1 | 1 kg of methanol | 1 | kg | Methanol | Table 9. | 17 | Solid Recovered Fuel and Lignite to methanol pathway (case3) | Yes. | The inventory table includes gasifier cold scrub, shift reaction, acid gas removal, and methanol synthesis. Only record methanol synthesis. Fill syngas as an input. | Not mentioned | ['Not mentioned']
C-LCIKG | [21-4] | Methanol Production from Solid Recovered Fuel and Lignite: Techno-Economic and Environmental Assessment | Rolfe et al. | 2022 | https://doi.org/10.1007/s12649-022-01757-2 | Cradle-to-gate | Methanol | CH₃OH | 32.04 g/mol | 0.792 g/cm³ | 67-56-1 | 1 kg of methanol | 1 | kg | Methanol | Table 10. | 17 | Natural gas to methanol pathway | Yes. | The inventory table includes reformer and methanol synthesis. Only record methanol synthesis. Fill syngas as an input. | Not mentioned | ['Not mentioned']
C-LCIKG | [22-1] | Transition into Net-Zero Carbon Community from Fossil Fuels: Life Cycle Assessment of Light-Driven CO2 Conversion to Methanol Using Graphitic Carbon Nitride | Ling et al. | 2023 | https://doi.org/10.1021/acssuschemeng.2c07375 | Cradle-to-gate | Methanol | CH₃OH | 32.04 g/mol | 0.792 g/cm³ | 67-56-1 | 1 kg of methanol | 1 | kg | Methanol | Table 2. | 4 | Photocatalytic pathway | Yes. | The inventory table includes pretreatment, reaction, and purification. Only record reaction and purification. | Not mentioned | ['Not mentioned']
C-LCIKG | [22-2] | Transition into Net-Zero Carbon Community from Fossil Fuels: Life Cycle Assessment of Light-Driven CO2 Conversion to Methanol Using Graphitic Carbon Nitride | Ling et al. | 2023 | https://doi.org/10.1021/acssuschemeng.2c07376 | Cradle-to-gate | Methanol | CH₃OH | 32.04 g/mol | 0.792 g/cm³ | 67-56-1 | 1 kg of methanol | 1 | kg | Methanol | Table 2. | 4 | Conventional pathway (steam methane reforming) | Yes. | The inventory table includes pretreatment, reaction, and purification. Only record reaction and purification. | Not mentioned | ['Not mentioned']
C-LCIKG | [23] | A Comprehensive Assessment of the Carbon Footprint of the Coal-to-Methanol Process Coupled with Carbon Capture-, Utilization-, and Storage-Enhanced Oil Recovery Technology | Li et al. | 2024 | https://doi.org/10.3390/su16093573 | Cradle-to-gate | Methanol | CH₃OH | 32.04 g/mol | 0.792 g/cm³ | 67-56-1 | 1 tonne of methanol | 1 | t | Methanol | Table 2. | 8 | Coal-to-methanol pathway | Yes. | No separated activity. Extract the entire table | Not mentioned | ['Not mentioned']
C-LCIKG | [24] | A LCA (life cycle assessment) of the methanol production from sugarcane bagasse | Reno et al. | 2011 | https://doi.org/10.1016/j.energy.2010.12.010 | Cradle-to-gate | Methanol | CH₃OH | 32.04 g/mol | 0.792 g/cm³ | 67-56-1 | 1 kg of methanol | 1 | kg | Methanol | Table 3 (input) & Table 4 (output). | 2024-07-06 | Sugarcane bagasse-based pathway | Yes. | The inventory table includes Sugarcane cultivation, harvesting and transportation, gasification, and Syngas conditioning +methanol synthesis. Only record Syngas conditioning+methanol synthesis. | CML 2001 | ['Abiotic resource depletion', 'Global warming', 'Ozone layer depletion', 'Human toxicity', 'Fresh water aquatic ecotoxicity', 'Marine aquatic ecotoxicity', 'Terrestrial ecotoxicity', 'Photochemical oxidation', 'Acidification', 'Eutrophication', 'Land competition']
C-LCIKG | [25] | Life Cycle Assessment of Bio-methanol Derived from Various Raw-materials | Galusnyak et al. | 2021 | https://doi.org/10.3303/CET2186112 | Cradle-to-gate | Methanol | CH₃OH | 32.04 g/mol | 0.792 g/cm³ | 67-56-1 | 1 tonne of methanol | 1 | t | Methanol | Not provided | / | / | / | / | ReCiPe | ['Global Warming Potential (GWP)', 'Freshwater Eutrophication Potential (FEP)', 'Ozone Depletion Potential (ODP)', 'Fossil Depletion Potential (FDP)', 'Freshwater Ecotoxicity Potential (FETP)', 'Human Toxicity Potential (HTP)', 'Metal Depletion Potential (MDP)', 'Photochemical Oxidant Formation Potential (POFP)', 'Terrestrial Ecotoxicity Potential (TETP)']
C-LCIKG | [26] | From Secondary Biomass to Bio-Methanol through CONVERGE Technology: An Environmental Analysis | Galusnyak et al. | 2023 | https://doi.org/10.3390/en16062726 | Cradle-to-gate | Methanol | CH₃OH | 32.04 g/mol | 0.792 g/cm³ | 67-56-1 | 1 tonne of methanol | 1 | t | Methanol | Not provided | / | / | / | / | ReCiPe | ['Climate change/Global Warming Potential (GWP)', 'Freshwater Eutrophication Potential (FEP)', 'Ozone Depletion Potential (ODP)', 'Fossil fuel Depletion Potential (FDP)', 'Freshwater Ecotoxicity Potential (FETP)', 'Human Toxicity Potential (HTP)', 'Mineral Depletion Potential (MDP)', 'Photochemical Oxidant Formation Potential (POFP)', 'Terrestrial Ecotoxicity Potential (TETP)']
C-LCIKG | [27] | Techno-economic and environmental assessments for sustainable bio-methanol production as landfill gas valorization | Choe et al. | 2022 | https://doi.org/10.1016/j.wasman.2022.06.040 | Cradle-to-gate | Methanol | CH₃OH | 32.04 g/mol | 0.792 g/cm³ | 67-56-1 | 1 kg of methanol | 1 | kg | Methanol | Not provided | / | / | / | / | Not mentioned | ['Global warming form (kg CO2-eq kg MeOH-1)']

## Inventory_data
ID | Pathway | Activity | Flow name | Type | Amount | Unit | Is_reference_flow
[2-1] | Coal Gasification to MeOH (CGTM) | Methanol production | Synthetic gas | Has_Input | 1.23 | t | FALSE
[2-1] | Coal Gasification to MeOH (CGTM) | Methanol production | Electricity | Has_Input | 825 | kWh | FALSE
[2-1] | Coal Gasification to MeOH (CGTM) | Methanol production | NaOH (10%) | Has_Input | 1 | t | FALSE
[2-1] | Coal Gasification to MeOH (CGTM) | Methanol production | Water | Has_Input | 14.2 | kg | FALSE
[2-1] | Coal Gasification to MeOH (CGTM) | Methanol production | Methanol | Has_Output | 1 | t | TRUE
[2-1] | Coal Gasification to MeOH (CGTM) | Methanol production | Flue gas | Has_Output | 0.07 | t | FALSE
[2-1] | Coal Gasification to MeOH (CGTM) | Methanol production | Effluents | Has_Output | 0.266 | t | FALSE
[2-2] | Coal Coking to MeOH (COTM) | Methanol production | COG | Has_Input | 1968.66 | Nm^3 | FALSE
[2-2] | Coal Coking to MeOH (COTM) | Methanol production | Electricity | Has_Input | 678.32 | kWh | FALSE
[2-2] | Coal Coking to MeOH (COTM) | Methanol production | Low-pressure steam | Has_Input | 938.4 | kg | FALSE
[2-2] | Coal Coking to MeOH (COTM) | Methanol production | Medium-pressure steam | Has_Input | 2.25 | t | FALSE
[2-2] | Coal Coking to MeOH (COTM) | Methanol production | Desalinated water | Has_Input | 1.14 | t | FALSE
[2-2] | Coal Coking to MeOH (COTM) | Methanol production | Fresh water | Has_Input | 6.19 | t | FALSE
[2-2] | Coal Coking to MeOH (COTM) | Methanol production | Methanol | Has_Output | 1 | t | TRUE
[2-2] | Coal Coking to MeOH (COTM) | Methanol production | Exhausted gas | Has_Output | 676.3 | m^3 | FALSE
[2-3] | Natural Gas to MeOH (NGTM) | Methanol production | Natural gas | Has_Input | 617 | Nm^3 | FALSE
[2-3] | Natural Gas to MeOH (NGTM) | Methanol production | Electricity | Has_Input | 576.4 | kWh | FALSE
[2-3] | Natural Gas to MeOH (NGTM) | Methanol production | Oxygen | Has_Input | 142 | Nm^3 | FALSE
[2-3] | Natural Gas to MeOH (NGTM) | Methanol production | Desalinated water | Has_Input | 3.6 | t | FALSE
[2-3] | Natural Gas to MeOH (NGTM) | Methanol production | Fresh water | Has_Input | 11 | t | FALSE
[2-3] | Natural Gas to MeOH (NGTM) | Methanol production | Sodium hydroxide | Has_Input | 0.2 | kg | FALSE
[2-3] | Natural Gas to MeOH (NGTM) | Methanol production | Trisodium phosphate | Has_Input | 0.15 | kg | FALSE
[2-3] | Natural Gas to MeOH (NGTM) | Methanol production | Methanol | Has_Output | 1 | t | TRUE
[2-4] | Biomass to MeOH (BOTM) | Methanol production | H2 | Has_Input | 136.11 | kg | FALSE
[2-4] | Biomass to MeOH (BOTM) | Methanol production | CO | Has_Input | 874.95 | kg | FALSE
[2-4] | Biomass to MeOH (BOTM) | Methanol production | CO2 | Has_Input | 34.3 | kg | FALSE
[2-4] | Biomass to MeOH (BOTM) | Methanol production | Electricity | Has_Input | 217.4 | kWh | FALSE
[2-4] | Biomass to MeOH (BOTM) | Methanol production | Water | Has_Input | 10.8 | t | FALSE
[2-4] | Biomass to MeOH (BOTM) | Methanol production | Steam | Has_Input | 0.8 | t | FALSE
[2-4] | Biomass to MeOH (BOTM) | Methanol production | Methanol | Has_Output | 1 | t | TRUE
[2-5] | CO2 Capture to MeOH (CCTM) | Methanol production | H2 | Has_Input | 220.6 | kg | FALSE
[2-5] | CO2 Capture to MeOH (CCTM) | Methanol production | CO2 | Has_Input | 1617.4 | kg | FALSE
[2-5] | CO2 Capture to MeOH (CCTM) | Methanol production | Electricity | Has_Input | 271.4 | kWh | FALSE
[2-5] | CO2 Capture to MeOH (CCTM) | Methanol production | Water | Has_Input | 10.8 | t | FALSE
[2-5] | CO2 Capture to MeOH (CCTM) | Methanol production | Steam | Has_Input | 0.8 | t | FALSE
[2-5] | CO2 Capture to MeOH (CCTM) | Methanol production | Methanol | Has_Output | 1 | t | TRUE
[3] | Rice straw-based pathway | Methanol production | Electricity | Has_Input | 0.185 | kWh | FALSE
[3] | Rice straw-based pathway | Methanol production | Diesel | Has_Input | 0.000255 | kg | FALSE
[3] | Rice straw-based pathway | Methanol production | Methanol | Has_Output | 1 | kg | TRUE
[5-1] | Conventional natural gas-based pathway (ACONV) | Methanol production | Electrode/Catalyst | Has_Input | 0.00039 | kg | FALSE
[5-1] | Conventional natural gas-based pathway (ACONV) | Methanol production | H2O | Has_Input | 0.85 | kg | FALSE
[5-1] | Conventional natural gas-based pathway (ACONV) | Methanol production | Natural gas (high pressure) | Has_Input | 0.652 | m^3 | FALSE
[5-1] | Conventional natural gas-based pathway (ACONV) | Methanol production | Electricity | Has_Input | 0.147 | kWh | FALSE
[5-1] | Conventional natural gas-based pathway (ACONV) | Methanol production | Steam | Has_Input | 6.93 | MJ | FALSE
[5-1] | Conventional natural gas-based pathway (ACONV) | Methanol production | Methanol | Has_Output | 1 | kg | TRUE
[5-1] | Conventional natural gas-based pathway (ACONV) | Methanol production | H2O | Has_Output | 0.003 | kg | FALSE
[5-2] | Direct hydrogenation of CO2 pathway (ADH) | Methanol production | Electrode/Catalyst | Has_Input | 9.23e-05 | kg | FALSE
[5-2] | Direct hydrogenation of CO2 pathway (ADH) | Methanol production | CO2 | Has_Input | 1.38 | kg | FALSE
[5-2] | Direct hydrogenation of CO2 pathway (ADH) | Methanol production | H2O | Has_Input | 1.99 | kg | FALSE
[5-2] | Direct hydrogenation of CO2 pathway (ADH) | Methanol production | Electricity | Has_Input | 11.9 | kWh | FALSE
[5-2] | Direct hydrogenation of CO2 pathway (ADH) | Methanol production | Steam | Has_Input | 4.62 | MJ | FALSE
[5-2] | Direct hydrogenation of CO2 pathway (ADH) | Methanol production | Methanol | Has_Output | 1 | kg | TRUE
[5-2] | Direct hydrogenation of CO2 pathway (ADH) | Methanol production | H2O | Has_Output | 0.003 | kg | FALSE
[5-2] | Direct hydrogenation of CO2 pathway (ADH) | Methanol production | H2O (by-product) | Has_Output | 0.765 | kg | FALSE
[5-3] | Electrochemical reduction of CO2 pathway (AER) | Methanol production | Electrode/Catalyst | Has_Input | 0.000145 | kg | FALSE
[5-3] | Electrochemical reduction of CO2 pathway (AER) | Methanol production | CO2 | Has_Input | 1.38 | kg | FALSE
[5-3] | Electrochemical reduction of CO2 pathway (AER) | Methanol production | H2O | Has_Input | 3.13 | kg | FALSE
[5-3] | Electrochemical reduction of CO2 pathway (AER) | Methanol production | Electricity | Has_Input | 50.5 | kWh | FALSE
[5-3] | Electrochemical reduction of CO2 pathway (AER) | Methanol production | Steam | Has_Input | 13729 | MJ | FALSE
[5-3] | Electrochemical reduction of CO2 pathway (AER) | Methanol production | Methanol | Has_Output | 1 | kg | TRUE
[5-3] | Electrochemical reduction of CO2 pathway (AER) | Methanol production | H2O | Has_Output | 0.003 | kg | FALSE
[6-1] | Olive pomace gasification pathway | Methanol production | Clean syngas | Has_Input | 1.93 | kg | FALSE
[6-1] | Olive pomace gasification pathway | Methanol production | Energy | Has_Input | 0.357 | MJ | FALSE
[6-1] | Olive pomace gasification pathway | Methanol production | Cu/Zn | Has_Input | 1.75 | kg | FALSE
[6-1] | Olive pomace gasification pathway | Methanol production | Methanol | Has_Output | 1 | kg | TRUE
[6-1] | Olive pomace gasification pathway | Methanol production | Recycling gas | Has_Output | 0.922 | kg | FALSE
[6-1] | Olive pomace gasification pathway | Methanol production | Cu/Zn (waste) | Has_Output | 1.75 | kg | FALSE
[6-1] | Olive pomace gasification pathway | Methanol production | H2O | Has_Output | 0.00481 | kg | FALSE
[6-1] | Olive pomace gasification pathway | Methanol production | Heat | Has_Output | 4.39 | MJ | FALSE
[6-2] | Natural gas pathway | Methanol production | Clean syngas | Has_Input | 1.22 | kg | FALSE
[6-2] | Natural gas pathway | Methanol production | Energy | Has_Input | 7.62 | MJ | FALSE
[6-2] | Natural gas pathway | Methanol production | Methanol | Has_Output | 1 | kg | TRUE
[6-2] | Natural gas pathway | Methanol production | Heat | Has_Output | 15.5 | MJ | FALSE
[6-2] | Natural gas pathway | Methanol production | CO | Has_Output | 0.0386 | kg | FALSE
[6-2] | Natural gas pathway | Methanol production | CO2 | Has_Output | 0.00111 | kg | FALSE
[6-2] | Natural gas pathway | Methanol production | CH4 | Has_Output | 0.00201 | kg | FALSE
[6-2] | Natural gas pathway | Methanol production | H2 | Has_Output | 0.176 | kg | FALSE
[8-1] | Photocatalytic conversion pathway | Methanol production | Ferric oxide | Has_Input | 2.29e-06 | kg | FALSE
[8-1] | Photocatalytic conversion pathway | Methanol production | Dye, perylenes | Has_Input | 2.29e-06 | kg | FALSE
[8-1] | Photocatalytic conversion pathway | Methanol production | TiO2 | Has_Input | 4.58e-05 | kg | FALSE
[8-1] | Photocatalytic conversion pathway | Methanol production | CO2 | Has_Input | 1.53 | kg | FALSE
[8-1] | Photocatalytic conversion pathway | Methanol production | MEA | Has_Input | 0.0199 | kg | FALSE
[8-1] | Photocatalytic conversion pathway | Methanol production | Heat | Has_Input | 4.73 | MJ | FALSE
[8-1] | Photocatalytic conversion pathway | Methanol production | Electricity | Has_Input | 2.02 | MJ | FALSE
[8-1] | Photocatalytic conversion pathway | Methanol production | Water | Has_Input | 1.25 | kg | FALSE
[8-1] | Photocatalytic conversion pathway | Methanol production | Methanol | Has_Output | 1 | kg | TRUE
[8-2] | Hydrogenation conversion pathway | Methanol production | La | Has_Input | 9.88e-05 | kg | FALSE
[8-2] | Hydrogenation conversion pathway | Methanol production | Cu | Has_Input | 0.000448 | kg | FALSE
[8-2] | Hydrogenation conversion pathway | Methanol production | ZrO2 | Has_Input | 0.000756 | kg | FALSE
[8-2] | Hydrogenation conversion pathway | Methanol production | CO2 | Has_Input | 1.4 | kg | FALSE
[8-2] | Hydrogenation conversion pathway | Methanol production | MEA | Has_Input | 0.0182 | kg | FALSE
[8-2] | Hydrogenation conversion pathway | Methanol production | Heat | Has_Input | 5.17 | MJ | FALSE
[8-2] | Hydrogenation conversion pathway | Methanol production | Electricity | Has_Input | 2.2 | MJ | FALSE
[8-2] | Hydrogenation conversion pathway | Methanol production | H2 | Has_Input | 0.2 | kg | FALSE
[8-2] | Hydrogenation conversion pathway | Methanol production | Electricity for H2 supply | Has_Input | 13.27 | MJ | FALSE
[8-2] | Hydrogenation conversion pathway | Methanol production | Methanol factory | Has_Input | 3.72e-11 | p | FALSE
[8-2] | Hydrogenation conversion pathway | Methanol production | Water | Has_Input | 0.85 | kg | FALSE
[8-2] | Hydrogenation conversion pathway | Methanol production | Electricity | Has_Input | 40.32 | MJ | FALSE
[8-2] | Hydrogenation conversion pathway | Methanol production | Heat for operation | Has_Input | 2.99 | MJ | FALSE
[8-2] | Hydrogenation conversion pathway | Methanol production | Methanol | Has_Output | 1 | kg | TRUE
[10-1] | Coal-to-methanol (CTM) pathway | Methanol synthesis and purification | Syngas | Has_Input | 93.13 | t | FALSE
[10-1] | Coal-to-methanol (CTM) pathway | Methanol synthesis and purification | Electricity | Has_Input | 782.79 | kWh | FALSE
[10-1] | Coal-to-methanol (CTM) pathway | Methanol synthesis and purification | Steam | Has_Input | 430773 | MJ | FALSE
[10-1] | Coal-to-methanol (CTM) pathway | Methanol synthesis and purification | Methanol | Has_Output | 78.98 | t | TRUE
[10-1] | Coal-to-methanol (CTM) pathway | Methanol synthesis and purification | CO2 | Has_Output | 296.13 | kg | FALSE
[10-1] | Coal-to-methanol (CTM) pathway | Methanol synthesis and purification | CO | Has_Output | 45.64 | kg | FALSE
[10-1] | Coal-to-methanol (CTM) pathway | Methanol synthesis and purification | VOC | Has_Output | 534.04 | kg | FALSE
[10-1] | Coal-to-methanol (CTM) pathway | Methanol synthesis and purification | Waste water | Has_Output | 5004 | kg | FALSE
[10-2] | Biomass-to-methanol (BTM) pathway | Methanol synthesis and purification | Syngas | Has_Input | 101.8 | t | FALSE
[10-2] | Biomass-to-methanol (BTM) pathway | Methanol synthesis and purification | Electricity | Has_Input | 782.79 | kWh | FALSE
[10-2] | Biomass-to-methanol (BTM) pathway | Methanol synthesis and purification | Steam | Has_Input | 430773 | MJ | FALSE
[10-2] | Biomass-to-methanol (BTM) pathway | Methanol synthesis and purification | Methanol | Has_Output | 79.08 | t | TRUE
[10-2] | Biomass-to-methanol (BTM) pathway | Methanol synthesis and purification | CH4 | Has_Output | 9425.96 | kg | FALSE
[10-2] | Biomass-to-methanol (BTM) pathway | Methanol synthesis and purification | CO2 | Has_Output | 262.68 | kg | FALSE
[10-2] | Biomass-to-methanol (BTM) pathway | Methanol synthesis and purification | CO | Has_Output | 49 | kg | FALSE
[10-2] | Biomass-to-methanol (BTM) pathway | Methanol synthesis and purification | VOC | Has_Output | 780.36 | kg | FALSE
[10-2] | Biomass-to-methanol (BTM) pathway | Methanol synthesis and purification | Waste water | Has_Output | 5210 | kg | FALSE
[11] | Coal gasification pathway | Methanol production | Synthesis gas | Has_Input | 196974 | kg | FALSE
[11] | Coal gasification pathway | Methanol production | Electricity | Has_Input | 0.09 | kWh | FALSE
[11] | Coal gasification pathway | Methanol production | Raw methanol | Has_Output | 66005 | kg | TRUE
[11] | Coal gasification pathway | Methanol production | Gas to combustion | Has_Output | 130917 | kg | FALSE
[11] | Coal gasification pathway | Methanol production | Raw methanol | Has_Input | 66005 | kg | TRUE
[11] | Coal gasification pathway | Methanol distillation | Sodium hydroxide 10% | Has_Input | 58 | kg | FALSE
[11] | Coal gasification pathway | Methanol distillation | Water | Has_Input | 811000 | kg | FALSE
[11] | Coal gasification pathway | Methanol distillation | Sand and gravel (filter) | Has_Input | 0.19 | dm^3 | FALSE
[11] | Coal gasification pathway | Methanol distillation | Electricity | Has_Input | 609 | kWh | FALSE
[11] | Coal gasification pathway | Methanol distillation | Methanol | Has_Output | 57111 | kg | TRUE
[11] | Coal gasification pathway | Methanol distillation | Gas to combustion | Has_Output | 130917 | kg | FALSE
[11] | Coal gasification pathway | Methanol distillation | Effluents | Has_Output | 15191 | kg | FALSE
[11] | Coal gasification pathway | Methanol distillation | Sand and gravel (filter) | Has_Output | 0.19 | dm^3 | FALSE
[12-1] | Conventional pathway (natural gas-based) | Methanol synthesis, separation and purification | Effluent gas | Has_Input | 5.3 | kg | FALSE
[12-1] | Conventional pathway (natural gas-based) | Methanol synthesis, separation and purification | Electricity | Has_Input | 0.3063 | kWh | FALSE
[12-1] | Conventional pathway (natural gas-based) | Methanol synthesis, separation and purification | Cooling energy | Has_Input | 1.5591 | kWh | FALSE
[12-1] | Conventional pathway (natural gas-based) | Methanol synthesis, separation and purification | Heating energy | Has_Input | 0.79812 | kWh | FALSE
[12-1] | Conventional pathway (natural gas-based) | Methanol synthesis, separation and purification | Methanol | Has_Output | 1 | kg | TRUE
[12-1] | Conventional pathway (natural gas-based) | Methanol synthesis, separation and purification | Methanol overhead (vent) | Has_Output | 0.001494 | kg | FALSE
[12-1] | Conventional pathway (natural gas-based) | Methanol synthesis, separation and purification | Methanol Bottom | Has_Output | 1e-05 | kg | FALSE
[12-1] | Conventional pathway (natural gas-based) | Methanol synthesis, separation and purification | Methane overhead | Has_Output | 5.83e-06 | kg | FALSE
[12-1] | Conventional pathway (natural gas-based) | Methanol synthesis, separation and purification | Methane overhead (vent) methane | Has_Output | 2.33e-05 | kg | FALSE
[12-1] | Conventional pathway (natural gas-based) | Methanol synthesis, separation and purification | Bottom methane | Has_Output | 2.77e-16 | kg | FALSE
[12-1] | Conventional pathway (natural gas-based) | Methanol synthesis, separation and purification | H2 overhead | Has_Output | 8.97e-08 | kg | FALSE
[12-1] | Conventional pathway (natural gas-based) | Methanol synthesis, separation and purification | H2 overhead (vent) | Has_Output | 4.78e-06 | kg | FALSE
[12-1] | Conventional pathway (natural gas-based) | Methanol synthesis, separation and purification | Bottom H2 | Has_Output | 4.41e-18 | kg | FALSE
[12-1] | Conventional pathway (natural gas-based) | Methanol synthesis, separation and purification | CO2 overhead | Has_Output | 0.000829 | kg | FALSE
[12-1] | Conventional pathway (natural gas-based) | Methanol synthesis, separation and purification | CO2 overhead (vent) | Has_Output | 0.000421 | kg | FALSE
[12-1] | Conventional pathway (natural gas-based) | Methanol synthesis, separation and purification | Bottom CO2 | Has_Output | 5.21e-61 | kg | FALSE
[12-1] | Conventional pathway (natural gas-based) | Methanol synthesis, separation and purification | H2O overhead | Has_Output | 2.64e-09 | kg | FALSE
[12-1] | Conventional pathway (natural gas-based) | Methanol synthesis, separation and purification | H2O overhead (vent) | Has_Output | 1.28e-12 | kg | FALSE
[12-1] | Conventional pathway (natural gas-based) | Methanol synthesis, separation and purification | Bottom H2O | Has_Output | 0.2644 | kg | FALSE
[12-1] | Conventional pathway (natural gas-based) | Methanol synthesis, separation and purification | N2 overhead | Has_Output | 1.77e-06 | kg | FALSE
[12-1] | Conventional pathway (natural gas-based) | Methanol synthesis, separation and purification | N2 overhead (vent) | Has_Output | 1.52e-05 | kg | FALSE
[12-1] | Conventional pathway (natural gas-based) | Methanol synthesis, separation and purification | Bottom N2 | Has_Output | 8.46e-17 | kg | FALSE
[12-2] | Thermochemical hydrogenation of CO2 pathway (with recycling) | Methanol synthesis, separation and purification | Electricity | Has_Input | 0.2749 | kWh | FALSE
[12-2] | Thermochemical hydrogenation of CO2 pathway (with recycling) | Methanol synthesis, separation and purification | Cooling energy | Has_Input | 1.832 | kWh | FALSE
[12-2] | Thermochemical hydrogenation of CO2 pathway (with recycling) | Methanol synthesis, separation and purification | Heating energy | Has_Input | 0.6651 | kWh | FALSE
[12-2] | Thermochemical hydrogenation of CO2 pathway (with recycling) | Methanol synthesis, separation and purification | Purge | Has_Output | 0.437 | Unit | FALSE
[12-2] | Thermochemical hydrogenation of CO2 pathway (with recycling) | Methanol synthesis, separation and purification | Methanol | Has_Output | 1 | kg | TRUE
[12-2] | Thermochemical hydrogenation of CO2 pathway (with recycling) | Methanol synthesis, separation and purification | Methanol bottom | Has_Output | 0.001 | kg | FALSE
[12-2] | Thermochemical hydrogenation of CO2 pathway (with recycling) | Methanol synthesis, separation and purification | CO overhead | Has_Output | 9.31e-09 | kg | FALSE
[12-2] | Thermochemical hydrogenation of CO2 pathway (with recycling) | Methanol synthesis, separation and purification | CO bottom | Has_Output | 9.93e-19 | kg | FALSE
[12-2] | Thermochemical hydrogenation of CO2 pathway (with recycling) | Methanol synthesis, separation and purification | CO2 overhead | Has_Output | 0.000313 | kg | FALSE
[12-2] | Thermochemical hydrogenation of CO2 pathway (with recycling) | Methanol synthesis, separation and purification | CO2 bottom | Has_Output | 3.34e-14 | kg | FALSE
[12-2] | Thermochemical hydrogenation of CO2 pathway (with recycling) | Methanol synthesis, separation and purification | H2O overhead | Has_Output | 0.0006 | kg | FALSE
[12-2] | Thermochemical hydrogenation of CO2 pathway (with recycling) | Methanol synthesis, separation and purification | H2O bottom | Has_Output | 0.5997 | kg | FALSE
[12-2] | Thermochemical hydrogenation of CO2 pathway (with recycling) | Methanol synthesis, separation and purification | H2 overhead | Has_Output | 2.78e-09 | kg | FALSE
[12-2] | Thermochemical hydrogenation of CO2 pathway (with recycling) | Methanol synthesis, separation and purification | H2 bottom | Has_Output | 2.97e-19 | kg | FALSE
[12-3] | Electrochemical CO2 reduction pathway (with recycling) | Methanol synthesis, separation and purification | Electrolyte (1M KOH) | Has_Input | 12.0827 | kg | FALSE
[12-3] | Electrochemical CO2 reduction pathway (with recycling) | Methanol synthesis, separation and purification | Electricity | Has_Input | 66.4241 | kWh | FALSE
[12-3] | Electrochemical CO2 reduction pathway (with recycling) | Methanol synthesis, separation and purification | Cooling energy | Has_Input | 0.9208 | kWh | FALSE
[12-3] | Electrochemical CO2 reduction pathway (with recycling) | Methanol synthesis, separation and purification | Heating energy | Has_Input | 0.044194 | kWh | FALSE
[12-3] | Electrochemical CO2 reduction pathway (with recycling) | Methanol synthesis, separation and purification | Heating energy (Purification) | Has_Input | 0.5457 | kWh | FALSE
[12-3] | Electrochemical CO2 reduction pathway (with recycling) | Methanol synthesis, separation and purification | Cooling energy (Purification) | Has_Input | 0.4862 | kWh | FALSE
[12-3] | Electrochemical CO2 reduction pathway (with recycling) | Methanol synthesis, separation and purification | Purge (recycles) | Has_Output | 26.0591 | kg | FALSE
[12-3] | Electrochemical CO2 reduction pathway (with recycling) | Methanol synthesis, separation and purification | Methanol | Has_Output | 1 | kg | TRUE
[12-3] | Electrochemical CO2 reduction pathway (with recycling) | Methanol synthesis, separation and purification | Methanol bottom | Has_Output | 0.001001 | kg | FALSE
[12-3] | Electrochemical CO2 reduction pathway (with recycling) | Methanol synthesis, separation and purification | H2O overhead | Has_Output | 1.27e-06 | kg | FALSE
[12-3] | Electrochemical CO2 reduction pathway (with recycling) | Methanol synthesis, separation and purification | H2O bottom | Has_Output | 0.001266 | kg | FALSE
[12-3] | Electrochemical CO2 reduction pathway (with recycling) | Methanol synthesis, separation and purification | CO2 overhead | Has_Output | 0.000243 | kg | FALSE
[12-3] | Electrochemical CO2 reduction pathway (with recycling) | Methanol synthesis, separation and purification | CO2 bottom | Has_Output | 1.21e-12 | kg | FALSE
[12-3] | Electrochemical CO2 reduction pathway (with recycling) | Methanol synthesis, separation and purification | H2 overhead | Has_Output | 1.03e-10 | kg | FALSE
[12-3] | Electrochemical CO2 reduction pathway (with recycling) | Methanol synthesis, separation and purification | H2 bottom | Has_Output | 5.12e-14 | kg | FALSE
[12-3] | Electrochemical CO2 reduction pathway (with recycling) | Methanol synthesis, separation and purification | CH3COOH overhead | Has_Output | 7.29e-07 | kg | FALSE
[12-3] | Electrochemical CO2 reduction pathway (with recycling) | Methanol synthesis, separation and purification | CH3COOH bottom | Has_Output | 0.043001 | kg | FALSE
[12-3] | Electrochemical CO2 reduction pathway (with recycling) | Methanol synthesis, separation and purification | HCOOH overhead | Has_Output | 1.84e-06 | kg | FALSE
[12-3] | Electrochemical CO2 reduction pathway (with recycling) | Methanol synthesis, separation and purification | HCOOH bottom | Has_Output | 0.033551 | kg | FALSE
[19-1] | Coke oven gas (COG)-based pathway | Methanol production | COG | Has_Input | 1968.66 | Nm^3 | FALSE
[19-1] | Coke oven gas (COG)-based pathway | Methanol production | Electricity | Has_Input | 678.32 | kWh | FALSE
[19-1] | Coke oven gas (COG)-based pathway | Methanol production | Medium-pressure steam | Has_Input | 2.25 | t | FALSE
[19-1] | Coke oven gas (COG)-based pathway | Methanol production | Desalinated water | Has_Input | 1.14 | t | FALSE
[19-1] | Coke oven gas (COG)-based pathway | Methanol production | Fresh water | Has_Input | 6.19 | t | FALSE
[19-1] | Coke oven gas (COG)-based pathway | Methanol production | Methanol | Has_Output | 1 | t | TRUE
[19-1] | Coke oven gas (COG)-based pathway | Methanol production | Low-pressure steam | Has_Output | 938.4 | kg | FALSE
[19-1] | Coke oven gas (COG)-based pathway | Methanol production | Exhausted gas | Has_Output | 676.35 | m^3 | FALSE
[19-2] | Coal-based pathway | Methanol production | Coal | Has_Input | 1.57 | t | FALSE
[19-2] | Coal-based pathway | Methanol production | Electricity | Has_Input | 192.28 | kWh | FALSE
[19-2] | Coal-based pathway | Methanol production | Low-pressure steam | Has_Input | 3.65 | t | FALSE
[19-2] | Coal-based pathway | Methanol production | Fresh water | Has_Input | 9.03 | t | FALSE
[19-2] | Coal-based pathway | Methanol production | Methanol | Has_Output | 1 | t | TRUE
[19-2] | Coal-based pathway | Methanol production | Ammonium sulphate | Has_Output | 20 | kg | FALSE
[19-2] | Coal-based pathway | Methanol production | Sulphur | Has_Output | 10 | kg | FALSE
[19-3] | Natural gas-based pathway | Methanol production | Natural gas | Has_Input | 617 | Nm^3 | FALSE
[19-3] | Natural gas-based pathway | Methanol production | Electricity | Has_Input | 576.4 | kWh | FALSE
[19-3] | Natural gas-based pathway | Methanol production | Oxygen | Has_Input | 142 | Nm^3 | FALSE
[19-3] | Natural gas-based pathway | Methanol production | Desalinated water | Has_Input | 3.6 | t | FALSE
[19-3] | Natural gas-based pathway | Methanol production | Fresh water | Has_Input | 11 | t | FALSE
[19-3] | Natural gas-based pathway | Methanol production | Sodium hydroxide | Has_Input | 0.2 | kg | FALSE
[19-3] | Natural gas-based pathway | Methanol production | Trisodium phosphate | Has_Input | 0.15 | kg | FALSE
[19-3] | Natural gas-based pathway | Methanol production | Methanol | Has_Output | 1 | t | TRUE
[20-1] | Coal-CH3OH technical pathway | Methanol synthesis and purification | Electricity | Has_Input | 10.04 | kWh | FALSE
[20-1] | Coal-CH3OH technical pathway | Methanol synthesis and purification | Steam | Has_Input | 5547.04 | MJ | FALSE
[20-1] | Coal-CH3OH technical pathway | Methanol synthesis and purification | Desalting water | Has_Input | 4790.38 | kg | FALSE
[20-1] | Coal-CH3OH technical pathway | Methanol synthesis and purification | Recycling water | Has_Input | 194295 | kg | FALSE
[20-1] | Coal-CH3OH technical pathway | Methanol synthesis and purification | Aluminium oxide | Has_Input | 0.24 | kg | FALSE
[20-1] | Coal-CH3OH technical pathway | Methanol synthesis and purification | Copper oxide | Has_Input | 0.09 | kg | FALSE
[20-1] | Coal-CH3OH technical pathway | Methanol synthesis and purification | Zinc | Has_Input | 0.03 | kg | FALSE
[20-1] | Coal-CH3OH technical pathway | Methanol synthesis and purification | Methanol factory | Has_Input | 3.72e-08 | Unit | FALSE
[20-1] | Coal-CH3OH technical pathway | Methanol synthesis and purification | Synthetic gas | Has_Input | 1195 | kg | FALSE
[20-1] | Coal-CH3OH technical pathway | Methanol synthesis and purification | Methanol | Has_Output | 1000 | kg | TRUE
[20-1] | Coal-CH3OH technical pathway | Methanol synthesis and purification | CO2 | Has_Output | 3.8 | kg | FALSE
[20-1] | Coal-CH3OH technical pathway | Methanol synthesis and purification | Carbon monoxide | Has_Output | 0.58 | kg | FALSE
[20-1] | Coal-CH3OH technical pathway | Methanol synthesis and purification | VOC | Has_Output | 6.85 | kg | FALSE
[20-2] | NG-CH3OH technical pathway | Methanol synthesis and purification | Electricity | Has_Input | 74 | kWh | FALSE
[20-2] | NG-CH3OH technical pathway | Methanol synthesis and purification | Steam | Has_Input | 6930 | MJ | FALSE
[20-2] | NG-CH3OH technical pathway | Methanol synthesis and purification | Desalting water | Has_Input | 850 | kg | FALSE
[20-2] | NG-CH3OH technical pathway | Methanol synthesis and purification | Molybdenum | Has_Input | 0.01 | kg | FALSE
[20-2] | NG-CH3OH technical pathway | Methanol synthesis and purification | Aluminium oxide | Has_Input | 0.24 | kg | FALSE
[20-2] | NG-CH3OH technical pathway | Methanol synthesis and purification | Copper oxide | Has_Input | 0.09 | kg | FALSE
[20-2] | NG-CH3OH technical pathway | Methanol synthesis and purification | Nickel | Has_Input | 0.02 | kg | FALSE
[20-2] | NG-CH3OH technical pathway | Methanol synthesis and purification | Zinc | Has_Input | 0.03 | kg | FALSE
[20-2] | NG-CH3OH technical pathway | Methanol synthesis and purification | Methanol factory | Has_Input | 3.72e-08 | Unit | FALSE
[20-2] | NG-CH3OH technical pathway | Methanol synthesis and purification | Natural gas | Has_Input | 651.79 | Nm^3 | FALSE
[20-2] | NG-CH3OH technical pathway | Methanol synthesis and purification | Methanol | Has_Output | 1000 | kg | TRUE
[20-2] | NG-CH3OH technical pathway | Methanol synthesis and purification | Methane | Has_Output | 0.98 | kg | FALSE
[20-2] | NG-CH3OH technical pathway | Methanol synthesis and purification | Nitrogen oxides | Has_Output | 0.15 | kg | FALSE
[20-2] | NG-CH3OH technical pathway | Methanol synthesis and purification | Sulphur oxides | Has_Output | 0.0138 | kg | FALSE
[20-2] | NG-CH3OH technical pathway | Methanol synthesis and purification | Water | Has_Output | 3.3363 | Nm^3 | FALSE
[20-3] | PV/CCU-CH3OH technical pathway | Methanol synthesis and purification | Electricity | Has_Input | 42.75 | kWh | FALSE
[20-3] | PV/CCU-CH3OH technical pathway | Methanol synthesis and purification | Hydrogen | Has_Input | 190 | MJ | FALSE
[20-3] | PV/CCU-CH3OH technical pathway | Methanol synthesis and purification | Carbon dioxide (HP) | Has_Input | 1455 | kg | FALSE
[20-3] | PV/CCU-CH3OH technical pathway | Methanol synthesis and purification | Aluminium oxide | Has_Input | 0.012 | kg | FALSE
[20-3] | PV/CCU-CH3OH technical pathway | Methanol synthesis and purification | Copper oxide | Has_Input | 0.062 | kg | FALSE
[20-3] | PV/CCU-CH3OH technical pathway | Methanol synthesis and purification | Zinc oxide | Has_Input | 0.029 | kg | FALSE
[20-3] | PV/CCU-CH3OH technical pathway | Methanol synthesis and purification | Methanol factory | Has_Input | 3.72e-08 | Unit | FALSE
[20-3] | PV/CCU-CH3OH technical pathway | Methanol synthesis and purification | Methanol | Has_Output | 1000 | kg | TRUE
[20-3] | PV/CCU-CH3OH technical pathway | Methanol synthesis and purification | Waste water | Has_Output | 630 | kg | FALSE
[21-1] | Solid Recovered Fuel and Lignite to methanol pathway (case1) | Methanol production | Syngas | Has_Input | 3.3009 | kg | FALSE
[21-1] | Solid Recovered Fuel and Lignite to methanol pathway (case1) | Methanol production | Electricity | Has_Input | 0.3151 | MJ | FALSE
[21-1] | Solid Recovered Fuel and Lignite to methanol pathway (case1) | Methanol production | Methane | Has_Output | 0.1647 | kg | FALSE
[21-1] | Solid Recovered Fuel and Lignite to methanol pathway (case1) | Methanol production | Carbon monoxide | Has_Output | 0.126 | kg | FALSE
[21-1] | Solid Recovered Fuel and Lignite to methanol pathway (case1) | Methanol production | Carbon dioxide | Has_Output | 0.0031 | kg | FALSE
[21-1] | Solid Recovered Fuel and Lignite to methanol pathway (case1) | Methanol production | Hydrogen | Has_Output | 0.0168 | kg | FALSE
[21-1] | Solid Recovered Fuel and Lignite to methanol pathway (case1) | Methanol production | Hydrogen sulphide | Has_Output | 0.0001 | kg | FALSE
[21-1] | Solid Recovered Fuel and Lignite to methanol pathway (case1) | Methanol production | Methanol | Has_Output | 1 | kg | TRUE
[21-1] | Solid Recovered Fuel and Lignite to methanol pathway (case1) | Methanol production | Nitrogen dioxide | Has_Output | 1e-05 | kg | FALSE
[21-2] | Solid Recovered Fuel and Lignite to methanol pathway (case2) | Methanol production | Syngas | Has_Input | 3.2317 | kg | FALSE
[21-2] | Solid Recovered Fuel and Lignite to methanol pathway (case2) | Methanol production | Electricity | Has_Input | 0.2958 | MJ | FALSE
[21-2] | Solid Recovered Fuel and Lignite to methanol pathway (case2) | Methanol production | Methane | Has_Output | 0.1632 | kg | FALSE
[21-2] | Solid Recovered Fuel and Lignite to methanol pathway (case2) | Methanol production | Carbon monoxide | Has_Output | 0.134 | kg | FALSE
[21-2] | Solid Recovered Fuel and Lignite to methanol pathway (case2) | Methanol production | Carbon dioxide | Has_Output | 0.0029 | kg | FALSE
[21-2] | Solid Recovered Fuel and Lignite to methanol pathway (case2) | Methanol production | Hydrogen | Has_Output | 0.0177 | kg | FALSE
[21-2] | Solid Recovered Fuel and Lignite to methanol pathway (case2) | Methanol production | Hydrogen sulphide | Has_Output | 5e-05 | kg | FALSE
[21-2] | Solid Recovered Fuel and Lignite to methanol pathway (case2) | Methanol production | Methanol | Has_Output | 0.0005 | kg | FALSE
[21-2] | Solid Recovered Fuel and Lignite to methanol pathway (case2) | Methanol production | Nitrogen dioxide | Has_Output | 5e-06 | kg | FALSE
[21-2] | Solid Recovered Fuel and Lignite to methanol pathway (case2) | Methanol production | Methanol | Has_Output | 1 | kg | TRUE
[21-3] | Solid Recovered Fuel and Lignite to methanol pathway (case3) | Methanol production | Electricity | Has_Input | 0.2683 | MJ | FALSE
[21-3] | Solid Recovered Fuel and Lignite to methanol pathway (case3) | Methanol production | Syngas | Has_Input | 3.0608 | kg | FALSE
[21-3] | Solid Recovered Fuel and Lignite to methanol pathway (case3) | Methanol production | Methane | Has_Output | 0.1585 | kg | FALSE
[21-3] | Solid Recovered Fuel and Lignite to methanol pathway (case3) | Methanol production | Carbon monoxide | Has_Output | 0.135 | kg | FALSE
[21-3] | Solid Recovered Fuel and Lignite to methanol pathway (case3) | Methanol production | CO2 | Has_Output | 0.0026 | kg | FALSE
[21-3] | Solid Recovered Fuel and Lignite to methanol pathway (case3) | Methanol production | Hydrogen | Has_Output | 0.0178 | kg | FALSE
[21-3] | Solid Recovered Fuel and Lignite to methanol pathway (case3) | Methanol production | Hydrogen sulphide | Has_Output | 4e-05 | kg | FALSE
[21-3] | Solid Recovered Fuel and Lignite to methanol pathway (case3) | Methanol production | Methanol | Has_Output | 0.0004 | kg | FALSE
[21-3] | Solid Recovered Fuel and Lignite to methanol pathway (case3) | Methanol production | Nitrogen dioxide | Has_Output | 4e-06 | kg | FALSE
[21-3] | Solid Recovered Fuel and Lignite to methanol pathway (case3) | Methanol production | Methane | Has_Output | 0.1585 | kg | FALSE
[21-3] | Solid Recovered Fuel and Lignite to methanol pathway (case3) | Methanol production | Methanol | Has_Output | 1 | kg | TRUE
[21-4] | Natural gas to methanol pathway | Methanol production | Clean gas | Has_Input | 1.2116 | kg | FALSE
[21-4] | Natural gas to methanol pathway | Methanol production | Electricity | Has_Input | 0.447 | MJ | FALSE
[21-4] | Natural gas to methanol pathway | Methanol production | Carbon monoxide | Has_Output | 0.1224 | kg | FALSE
[21-4] | Natural gas to methanol pathway | Methanol production | Carbon dioxide | Has_Output | 0.0052 | kg | FALSE
[21-4] | Natural gas to methanol pathway | Methanol production | Hydrogen | Has_Output | 0.0791 | kg | FALSE
[21-4] | Natural gas to methanol pathway | Methanol production | Methanol | Has_Output | 0.0004 | kg | FALSE
[21-4] | Natural gas to methanol pathway | Methanol production | Nitrogen | Has_Output | 0.0042 | kg | FALSE
[21-4] | Natural gas to methanol pathway | Methanol production | Methanol | Has_Output | 1 | kg | TRUE
[22-1] | Photocatalytic pathway | Methanol production | NaOH | Has_Input | 10.494 | kg | FALSE
[22-1] | Photocatalytic pathway | Methanol production | Water | Has_Input | 262.35 | L | FALSE
[22-1] | Photocatalytic pathway | Methanol production | Activated carbon | Has_Input | 0.792 | kg | FALSE
[22-1] | Photocatalytic pathway | Methanol production | Electricity | Has_Input | 62.291 | kWh | FALSE
[22-1] | Photocatalytic pathway | Methanol production | Methanol | Has_Output | 1 | kg | TRUE
[22-1] | Photocatalytic pathway | Methanol production | Purged amine | Has_Output | 0.038 | kg | FALSE
[22-1] | Photocatalytic pathway | Methanol production | Treated gas | Has_Output | 12.366 | kg | FALSE
[22-1] | Photocatalytic pathway | Methanol production | Solid waste | Has_Output | 1.999 | kg | FALSE
[22-1] | Photocatalytic pathway | Methanol production | Spent catalyst | Has_Output | 1.59 | kg | FALSE
[22-1] | Photocatalytic pathway | Methanol production | Wastewater | Has_Output | 262.225 | kg | FALSE
[22-1] | Photocatalytic pathway | Methanol production | O2 | Has_Output | 1.498 | kg | FALSE
[22-1] | Photocatalytic pathway | Methanol production | CO2 | Has_Output | 0.055 | kg | FALSE
[22-2] | Conventional pathway (steam methane reforming) | Methanol production | Steam | Has_Input | 46.683 | kg | FALSE
[22-2] | Conventional pathway (steam methane reforming) | Methanol production | Ni-based catalyst | Has_Input | 3.014 | kg | FALSE
[22-2] | Conventional pathway (steam methane reforming) | Methanol production | Al2O3-based catalyst | Has_Input | 1.167 | kg | FALSE
[22-2] | Conventional pathway (steam methane reforming) | Methanol production | Electricity | Has_Input | 104.305 | kWh | FALSE
[22-2] | Conventional pathway (steam methane reforming) | Methanol production | Methanol | Has_Output | 1 | kg | TRUE
[22-2] | Conventional pathway (steam methane reforming) | Methanol production | Purged amine | Has_Output | 0.171 | kg | FALSE
[22-2] | Conventional pathway (steam methane reforming) | Methanol production | Spent catalyst | Has_Output | 4.181 | kg | FALSE
[22-2] | Conventional pathway (steam methane reforming) | Methanol production | Wastewater | Has_Output | 40.687 | kg | FALSE
[22-2] | Conventional pathway (steam methane reforming) | Methanol production | CO2 | Has_Output | 0.109 | kg | FALSE
[22-2] | Conventional pathway (steam methane reforming) | Methanol production | CO | Has_Output | 8.316 | kg | FALSE
[22-2] | Conventional pathway (steam methane reforming) | Methanol production | CH4 | Has_Output | 7.696 | kg | FALSE
[22-2] | Conventional pathway (steam methane reforming) | Methanol production | H2 | Has_Output | 1.864 | kg | FALSE
[22-2] | Conventional pathway (steam methane reforming) | Methanol production | acidic gas (CO2 + H2S) | Has_Output | 1.925 | kg | FALSE
[23] | Coal-to-methanol pathway | Methanol production | Coal | Has_Input | 2.93 | t | FALSE
[23] | Coal-to-methanol pathway | Methanol production | Steam | Has_Input | 3.2 | GJ | FALSE
[23] | Coal-to-methanol pathway | Methanol production | Electricity | Has_Input | 0.61 | MWh | FALSE
[23] | Coal-to-methanol pathway | Methanol production | Methanol | Has_Output | 1 | t | TRUE
[23] | Coal-to-methanol pathway | Methanol production | LNG | Has_Output | 0.33 | t | FALSE
[24] | Sugarcane bagasse-based pathway | Syngas conditioning and methanol synthesis | Electricity | Has_Input | 0.093 | kWh | FALSE
[24] | Sugarcane bagasse-based pathway | Syngas conditioning and methanol synthesis | Steam (conditions: 165 Â°C and 0.68 MPa) | Has_Input | 1.73 | kg | FALSE
[24] | Sugarcane bagasse-based pathway | Syngas conditioning and methanol synthesis | Syngas | Has_Input | 4.2 | kg | FALSE
[24] | Sugarcane bagasse-based pathway | Syngas conditioning and methanol synthesis | Methanol | Has_Output | 1 | kg | TRUE
[24] | Sugarcane bagasse-based pathway | Syngas conditioning and methanol synthesis | Residual gas | Has_Output | 90 | g | FALSE
[24] | Sugarcane bagasse-based pathway | Syngas conditioning and methanol synthesis | CO | Has_Output | 1.12 | g | FALSE
[24] | Sugarcane bagasse-based pathway | Syngas conditioning and methanol synthesis | CH3OH (VOC) | Has_Output | 0.0649 | g | FALSE
[24] | Sugarcane bagasse-based pathway | Syngas conditioning and methanol synthesis | Others VOC | Has_Output | 0.0248 | g | FALSE
[24] | Sugarcane bagasse-based pathway | Syngas conditioning and methanol synthesis | CH4 | Has_Output | 0.234 | g | FALSE
[24] | Sugarcane bagasse-based pathway | Syngas conditioning and methanol synthesis | CO2 | Has_Output | 1830 | g | FALSE
[24] | Sugarcane bagasse-based pathway | Syngas conditioning and methanol synthesis | NOx | Has_Output | 0.928 | g | FALSE
[24] | Sugarcane bagasse-based pathway | Syngas conditioning and methanol synthesis | PM10 | Has_Output | 0.93 | g | FALSE
[24] | Sugarcane bagasse-based pathway | Syngas conditioning and methanol synthesis | SO2 | Has_Output | 0.524 | g | FALSE
[24] | Sugarcane bagasse-based pathway | Syngas conditioning and methanol synthesis | Slag | Has_Output | 410 | g | FALSE

## Reference
New_ID | Chemical | Value Chain | Title | Author | Published year | Doi
[1] | Methanol | C1 value chain | Carbon footprint evaluation of coal-to-methanol chain with the hierarchical attribution management and life cycle assessment | Qin et al. | 2016 | https://doi.org/10.1016/j.enconman.2016.07.005
[2] | Methanol | C1 value chain | Comparative environmental assessment of methanol production technologies: A cradle-to-gate life cycle analysis | Liu et al. | 2024 | https://doi.org/10.1016/j.enconman.2024.118128
[3] | Methanol | C1 value chain | Greenhouse gas emissions of rice straw-to-methanol chain in Southern Brazil | Silva et al. | 2021 | https://doi.org/10.1016/j.jece.2021.105202
[4] | Methanol | C1 value chain | Life-cycle assessment for coal-based methanol production in China | Li et al. | 2018 | https://doi.org/10.1016/j.jclepro.2018.04.051
[5] | Methanol | C1 value chain | Innovative alternatives to methanol manufacture: Carbon footprint assessment | Rumayor et al. | 2019 | https://doi.org/10.1016/j.jclepro.2019.03.015
[6] | Methanol | C1 value chain | Olive pomace versus natural gas for methanol production: a life cycle assessment | Puig-Gamero et al. | 2021 | https://doi.org/10.1007/s11356-021-12710-6
[7] | Methanol | C1 value chain | Energy consumption and greenhouse gas emissions of shale gas chemical looping reforming process integrated with coal gasification for methanol production | Xiang et al. | 2021 | https://doi.org/10.1016/j.applthermaleng.2021.116990
[8] | Methanol | C1 value chain | Bridge to zero-emission: Life cycle assessment of CO2-methanol conversion process and energy optimization | Ryoo et al. | 2021 | https://doi.org/10.1016/j.energy.2021.120626
[9] | Methanol | C1 value chain | Life Cycle Assessment of Carbon Dioxide-Based Production of Methane and Methanol and Derived Polymers | Hoppe et al. | 2017 | https://doi.org/10.1111/jiec.12583
[10] | Methanol | C1 value chain | Comprehensive analysis of environmental impacts and energy consumption of biomass-to-methanol and coal-to-methanol via life cycle assessment | Liu et al. | 2020 | https://doi.org/10.1016/j.energy.2020.117961
[11] | Methanol | C1 value chain | Environmental life cycle assessment of methanol and electricity co-production system based on coal gasification technology | Śliwińska et al. | 2017 | https://doi.org/10.1016/j.scitotenv.2016.08.188
[12] | Methanol | C1 value chain | Unveiling environmental impacts of methanol production via electrocatalysis against conventional and thermochemical routes by life cycle assessment | Lin et al. | 2023 | https://doi.org/10.1016/j.susmat.2023.e00663
[13] | Methanol | C1 value chain | Exploring biomass addition in methanol production: A life cycle analysis of efficiency and environmental impacts | Liu et al. | 2024 | https://doi.org/10.1016/j.jclepro.2024.143072
[14] | Methanol | C1 value chain | Technoeconomic and Life Cycle Analysis of Synthetic Methanol Production from Hydrogen and Industrial Byproduct CO2 | Zang et al. | 2021 | https://doi.org/10.1021/acs.est.0c08237
[15] | Methanol | C1 value chain | Building an agent-based techno-economic assessment coupled with life cycle assessment of biomass to methanol supply chains | Nugroho et al. | 2021 | https://doi.org/10.1016/j.apenergy.2021.118449
[16] | Methanol | C1 value chain | Integrating life cycle assessment for design and optimization of methanol production from combining methane dry reforming and partial oxidation | Nguyen et al. | 2021 | https://doi.org/10.1016/j.jclepro.2021.125970
[17] | Methanol | C1 value chain | A techno-economic and life cycle assessment for the production of green methanol from CO2: catalyst and process bottlenecks | Cordero-Lanzac et al. | 2022 | https://doi.org/10.1016/j.jechem.2021.09.045
[18] | Methanol | C1 value chain | Alternative sustainable routes to methanol production: Techno-economic and environmental assessment | Scomazzon et al. | 2024 | https://doi.org/10.1016/j.jece.2024.112674
[19] | Methanol | C1 value chain | Life cycle assessment and economic analysis of methanol production from coke oven gas compared with coal and natural gas routes | Li et al. | 2018 | https://doi.org/10.1016/j.jclepro.2018.02.100
[20] | Methanol | C1 value chain | LCA comparison analysis for two types of H2 carriers: Methanol and ammonia | Zhu et al. | 2022 | https://doi.org/10.1002/er.7947
[21] | Methanol | C1 value chain | Methanol Production from Solid Recovered Fuel and Lignite: Techno-Economic and Environmental Assessment | Rolfe et al. | 2022 | https://doi.org/10.1007/s12649-022-01757-2
[22] | Methanol | C1 value chain | Transition into Net-Zero Carbon Community from Fossil Fuels: Life Cycle Assessment of Light-Driven CO2 Conversion to Methanol Using Graphitic Carbon Nitride | Ling et al. | 2023 | https://doi.org/10.1021/acssuschemeng.2c07375
[23] | Methanol | C1 value chain | A Comprehensive Assessment of the Carbon Footprint of the Coal-to-Methanol Process Coupled with Carbon Capture-, Utilization-, and Storage-Enhanced Oil Recovery Technology | Li et al. | 2024 | https://doi.org/10.3390/su16093573
[24] | Methanol | C1 value chain | A LCA (life cycle assessment) of the methanol production from sugarcane bagasse | Reno et al. | 2011 | https://doi.org/10.1016/j.energy.2010.12.010
[25] | Methanol | C1 value chain | Life Cycle Assessment of Bio-methanol Derived from Various Raw-materials | Galusnyak et al. | 2021 | https://doi.org/10.3303/CET2186112
[26] | Methanol | C1 value chain | From Secondary Biomass to Bio-Methanol through CONVERGE Technology: An Environmental Analysis | Galusnyak et al. | 2023 | https://doi.org/10.3390/en16062726
[27] | Methanol | C1 value chain | Techno-economic and environmental assessments for sustainable bio-methanol production as landfill gas valorization | Choe et al. | 2022 | https://doi.org/10.1016/j.wasman.2022.06.040